## Shields_comp_field
Shields stress | slope | median grain size (m) | flow depth (m) | density (kg/m3) | Incipient Motion | used in this study | citation
0.035 | 0.0097 | 0.054 | 0.36 | 2850 | Reference | yes | Buffington, J. M., & Montgomery, D. R. (1997). A systematic analysis of eight decades of incipient motion studies, with special reference to gravel- bedded rivers. Water Resources Research, 33(8), 1993–2029. doi: 10.1029/ 96WR03190
0.034 | 0.0101 | 0.054 | 0.34 | 2850 | Reference | yes | Buffington, J. M., & Montgomery, D. R. (1997). A systematic analysis of eight decades of incipient motion studies, with special reference to gravel- bedded rivers. Water Resources Research, 33(8), 1993–2029. doi: 10.1029/ 96WR03191
0.027 | 0.01 | 0.054 | 0.27 | 2850 | Reference | yes | Buffington, J. M., & Montgomery, D. R. (1997). A systematic analysis of eight decades of incipient motion studies, with special reference to gravel- bedded rivers. Water Resources Research, 33(8), 1993–2029. doi: 10.1029/ 96WR03192
0.072 | 0.0122 | 0.05 | 0.45 | 2540 | Reference | yes | Buffington, J. M., & Montgomery, D. R. (1997). A systematic analysis of eight decades of incipient motion studies, with special reference to gravel- bedded rivers. Water Resources Research, 33(8), 1993–2029. doi: 10.1029/ 96WR03193
0.054 | 0.0086 | 0.0575 | 0.58 | 2600 | Reference | yes | Buffington, J. M., & Montgomery, D. R. (1997). A systematic analysis of eight decades of incipient motion studies, with special reference to gravel- bedded rivers. Water Resources Research, 33(8), 1993–2029. doi: 10.1029/ 96WR03194
0.087 | 0.0236 | 0.069 | 0.53 | 3090 | Reference | yes | Buffington, J. M., & Montgomery, D. R. (1997). A systematic analysis of eight decades of incipient motion studies, with special reference to gravel- bedded rivers. Water Resources Research, 33(8), 1993–2029. doi: 10.1029/ 96WR03195
0.034 | 0.0101 | 0.054 | 0.34 | 2850 | Reference | yes | Buffington, J. M., & Montgomery, D. R. (1997). A systematic analysis of eight decades of incipient motion studies, with special reference to gravel- bedded rivers. Water Resources Research, 33(8), 1993–2029. doi: 10.1029/ 96WR03196
0.061 | 0.006 | 0.025 | 0.42 | 2650 | Reference | yes | Buffington, J. M., & Montgomery, D. R. (1997). A systematic analysis of eight decades of incipient motion studies, with special reference to gravel- bedded rivers. Water Resources Research, 33(8), 1993–2029. doi: 10.1029/ 96WR03197
0.012 | 0.0044 | 0.054 | 0.27 | 2850 | Reference | yes | Buffington, J. M., & Montgomery, D. R. (1997). A systematic analysis of eight decades of incipient motion studies, with special reference to gravel- bedded rivers. Water Resources Research, 33(8), 1993–2029. doi: 10.1029/ 96WR03198
0.086 | 0.0017 | 0.0213 | 1.78 | 2650 | Reference | yes | Buffington, J. M., & Montgomery, D. R. (1997). A systematic analysis of eight decades of incipient motion studies, with special reference to gravel- bedded rivers. Water Resources Research, 33(8), 1993–2029. doi: 10.1029/ 96WR03199
0.02 | 0.0099 | 0.062 | 0.21 | 2710 | Competence | yes | Buffington, J. M., & Montgomery, D. R. (1997). A systematic analysis of eight decades of incipient motion studies, with special reference to gravel- bedded rivers. Water Resources Research, 33(8), 1993–2029. doi: 10.1029/ 96WR03200
0.08 | 0.0397 | 0.077 | 0.23 | 2460 | Competence | yes | Buffington, J. M., & Montgomery, D. R. (1997). A systematic analysis of eight decades of incipient motion studies, with special reference to gravel- bedded rivers. Water Resources Research, 33(8), 1993–2029. doi: 10.1029/ 96WR03201
0.025 | 0.0083 | 0.0155 | 0.08 | 2650 | Competence | yes | Buffington, J. M., & Montgomery, D. R. (1997). A systematic analysis of eight decades of incipient motion studies, with special reference to gravel- bedded rivers. Water Resources Research, 33(8), 1993–2029. doi: 10.1029/ 96WR03202
0.027 | 0.01 | 0.063 | 0.32 | 2850 | Competence | yes | Buffington, J. M., & Montgomery, D. R. (1997). A systematic analysis of eight decades of incipient motion studies, with special reference to gravel- bedded rivers. Water Resources Research, 33(8), 1993–2029. doi: 10.1029/ 96WR03203
0.024 | 0.0102 | 0.063 | 0.27 | 2850 | Competence | yes | Buffington, J. M., & Montgomery, D. R. (1997). A systematic analysis of eight decades of incipient motion studies, with special reference to gravel- bedded rivers. Water Resources Research, 33(8), 1993–2029. doi: 10.1029/ 96WR03204
0.021 | 0.0101 | 0.062 | 0.22 | 2710 | Competence | yes | Buffington, J. M., & Montgomery, D. R. (1997). A systematic analysis of eight decades of incipient motion studies, with special reference to gravel- bedded rivers. Water Resources Research, 33(8), 1993–2029. doi: 10.1029/ 96WR03205
0.022 | 0.0102 | 0.062 | 0.23 | 2710 | Competence | yes | Buffington, J. M., & Montgomery, D. R. (1997). A systematic analysis of eight decades of incipient motion studies, with special reference to gravel- bedded rivers. Water Resources Research, 33(8), 1993–2029. doi: 10.1029/ 96WR03206
0.027 | 0.0089 | 0.0155 | 0.08 | 2650 | Competence | yes | Buffington, J. M., & Montgomery, D. R. (1997). A systematic analysis of eight decades of incipient motion studies, with special reference to gravel- bedded rivers. Water Resources Research, 33(8), 1993–2029. doi: 10.1029/ 96WR03207
0.028 | 0.014 | 0.063 | 0.23 | 2850 | Competence | yes | Buffington, J. M., & Montgomery, D. R. (1997). A systematic analysis of eight decades of incipient motion studies, with special reference to gravel- bedded rivers. Water Resources Research, 33(8), 1993–2029. doi: 10.1029/ 96WR03208
0.039 | 0.01 | 0.062 | 0.41 | 2710 | Competence | yes | Buffington, J. M., & Montgomery, D. R. (1997). A systematic analysis of eight decades of incipient motion studies, with special reference to gravel- bedded rivers. Water Resources Research, 33(8), 1993–2029. doi: 10.1029/ 96WR03209
0.049 | 0.0057 | 0.021 | 0.3 | 2650 | Competence | yes | Buffington, J. M., & Montgomery, D. R. (1997). A systematic analysis of eight decades of incipient motion studies, with special reference to gravel- bedded rivers. Water Resources Research, 33(8), 1993–2029. doi: 10.1029/ 96WR03210
0.074 | 0.0464 | 0.072 | 0.19 | 2650 | Competence | yes | Buffington, J. M., & Montgomery, D. R. (1997). A systematic analysis of eight decades of incipient motion studies, with special reference to gravel- bedded rivers. Water Resources Research, 33(8), 1993–2029. doi: 10.1029/ 96WR03211
0.078 | 0.0515 | 0.077 | 0.19 | 2650 | Competence | no | Buffington, J. M., & Montgomery, D. R. (1997). A systematic analysis of eight decades of incipient motion studies, with special reference to gravel- bedded rivers. Water Resources Research, 33(8), 1993–2029. doi: 10.1029/ 96WR03212
0.07 | 0.0358 | 0.106 | 0.34 | 2650 | Competence | yes | Buffington, J. M., & Montgomery, D. R. (1997). A systematic analysis of eight decades of incipient motion studies, with special reference to gravel- bedded rivers. Water Resources Research, 33(8), 1993–2029. doi: 10.1029/ 96WR03213
0.047 | 0.0023 | 0.075 | 2.5 | 2650 | Competence | yes | Buffington, J. M., & Montgomery, D. R. (1997). A systematic analysis of eight decades of incipient motion studies, with special reference to gravel- bedded rivers. Water Resources Research, 33(8), 1993–2029. doi: 10.1029/ 96WR03214
0.113 | 0.05 | 0.057 | 0.21 | 2650 | None | no | Scheingross, J. S., E. W. Winchell, M. P. Lamb, and W. E. Dietrich (2013), Influence of bed patchiness, slope, grain hiding, and form drag on gravel mobilization in very steep streams, J Geophys Res-Earth, 118, 1–20, doi:10.1002/jgrf.20067.
0.058 | 0.07 | 0.097 | 0.13 | 2650 | None | no | Scheingross, J. S., E. W. Winchell, M. P. Lamb, and W. E. Dietrich (2013), Influence of bed patchiness, slope, grain hiding, and form drag on gravel mobilization in very steep streams, J Geophys Res-Earth, 118, 1–20, doi:10.1002/jgrf.20067.
0.182 | 0.09 | 0.101 | 0.34 | 2650 | None | no | Scheingross, J. S., E. W. Winchell, M. P. Lamb, and W. E. Dietrich (2013), Influence of bed patchiness, slope, grain hiding, and form drag on gravel mobilization in very steep streams, J Geophys Res-Earth, 118, 1–20, doi:10.1002/jgrf.20067.
0.191 | 0.18 | 0.155 | 0.27 | 2650 | None | no | Scheingross, J. S., E. W. Winchell, M. P. Lamb, and W. E. Dietrich (2013), Influence of bed patchiness, slope, grain hiding, and form drag on gravel mobilization in very steep streams, J Geophys Res-Earth, 118, 1–20, doi:10.1002/jgrf.20067.
1.327 | 0.37 | 0.072 | 0.43 | 2650 | None | no | Scheingross, J. S., E. W. Winchell, M. P. Lamb, and W. E. Dietrich (2013), Influence of bed patchiness, slope, grain hiding, and form drag on gravel mobilization in very steep streams, J Geophys Res-Earth, 118, 1–20, doi:10.1002/jgrf.20067.
0.041 | 0.0091 | 0.119 | 0.89 | 2650 | None | yes | Mueller, E. R., Pitlick, J., & Nelson, J. M. (2005). Variation in the reference Shields stress for bed load transport in gravel-bed streams and rivers. Water Resources Research, 41(4). doi: 10.1029/2004WR003692
0.103 | 0.0299 | 0.099 | 0.56 | 2650 | None | yes | Mueller, E. R., Pitlick, J., & Nelson, J. M. (2005). Variation in the reference Shields stress for bed load transport in gravel-bed streams and rivers. Water Resources Research, 41(4). doi: 10.1029/2004WR003693
0.043 | 0.0038 | 0.074 | 1.38 | 2650 | None | yes | Mueller, E. R., Pitlick, J., & Nelson, J. M. (2005). Variation in the reference Shields stress for bed load transport in gravel-bed streams and rivers. Water Resources Research, 41(4). doi: 10.1029/2004WR003694
0.112 | 0.0111 | 0.027 | 0.45 | 2650 | None | yes | Mueller, E. R., Pitlick, J., & Nelson, J. M. (2005). Variation in the reference Shields stress for bed load transport in gravel-bed streams and rivers. Water Resources Research, 41(4). doi: 10.1029/2004WR003695
0.049 | 0.0146 | 0.077 | 0.43 | 2650 | None | yes | Mueller, E. R., Pitlick, J., & Nelson, J. M. (2005). Variation in the reference Shields stress for bed load transport in gravel-bed streams and rivers. Water Resources Research, 41(4). doi: 10.1029/2004WR003696
0.11 | 0.0202 | 0.051 | 0.46 | 2650 | None | yes | Mueller, E. R., Pitlick, J., & Nelson, J. M. (2005). Variation in the reference Shields stress for bed load transport in gravel-bed streams and rivers. Water Resources Research, 41(4). doi: 10.1029/2004WR003697
0.085 | 0.0233 | 0.04 | 0.24 | 2650 | None | yes | Mueller, E. R., Pitlick, J., & Nelson, J. M. (2005). Variation in the reference Shields stress for bed load transport in gravel-bed streams and rivers. Water Resources Research, 41(4). doi: 10.1029/2004WR003698
0.033 | 0.0077 | 0.067 | 0.48 | 2650 | None | yes | Mueller, E. R., Pitlick, J., & Nelson, J. M. (2005). Variation in the reference Shields stress for bed load transport in gravel-bed streams and rivers. Water Resources Research, 41(4). doi: 10.1029/2004WR003699
0.067 | 0.0207 | 0.207 | 1.1 | 2650 | None | yes | Mueller, E. R., Pitlick, J., & Nelson, J. M. (2005). Variation in the reference Shields stress for bed load transport in gravel-bed streams and rivers. Water Resources Research, 41(4). doi: 10.1029/2004WR003700
0.013 | 0.004 | 0.19 | 1.01 | 2650 | None | yes | Mueller, E. R., Pitlick, J., & Nelson, J. M. (2005). Variation in the reference Shields stress for bed load transport in gravel-bed streams and rivers. Water Resources Research, 41(4). doi: 10.1029/2004WR003701
0.114 | 0.0509 | 0.081 | 0.3 | 2650 | None | no | Mueller, E. R., Pitlick, J., & Nelson, J. M. (2005). Variation in the reference Shields stress for bed load transport in gravel-bed streams and rivers. Water Resources Research, 41(4). doi: 10.1029/2004WR003702
0.1 | 0.0268 | 0.107 | 0.66 | 2650 | None | yes | Mueller, E. R., Pitlick, J., & Nelson, J. M. (2005). Variation in the reference Shields stress for bed load transport in gravel-bed streams and rivers. Water Resources Research, 41(4). doi: 10.1029/2004WR003703
0.027 | 0.0023 | 0.137 | 2.7 | 2650 | None | yes | Mueller, E. R., Pitlick, J., & Nelson, J. M. (2005). Variation in the reference Shields stress for bed load transport in gravel-bed streams and rivers. Water Resources Research, 41(4). doi: 10.1029/2004WR003704
0.086 | 0.0097 | 0.068 | 0.99 | 2650 | None | yes | Mueller, E. R., Pitlick, J., & Nelson, J. M. (2005). Variation in the reference Shields stress for bed load transport in gravel-bed streams and rivers. Water Resources Research, 41(4). doi: 10.1029/2004WR003705
0.038 | 0.0059 | 0.059 | 0.62 | 2650 | None | yes | Mueller, E. R., Pitlick, J., & Nelson, J. M. (2005). Variation in the reference Shields stress for bed load transport in gravel-bed streams and rivers. Water Resources Research, 41(4). doi: 10.1029/2004WR003706
0.055 | 0.006 | 0.056 | 0.84 | 2650 | None | yes | Mueller, E. R., Pitlick, J., & Nelson, J. M. (2005). Variation in the reference Shields stress for bed load transport in gravel-bed streams and rivers. Water Resources Research, 41(4). doi: 10.1029/2004WR003707
0.024 | 0.0041 | 0.146 | 1.43 | 2650 | None | yes | Mueller, E. R., Pitlick, J., & Nelson, J. M. (2005). Variation in the reference Shields stress for bed load transport in gravel-bed streams and rivers. Water Resources Research, 41(4). doi: 10.1029/2004WR003708
0.009 | 0.0005 | 0.095 | 2.78 | 2650 | None | yes | Mueller, E. R., Pitlick, J., & Nelson, J. M. (2005). Variation in the reference Shields stress for bed load transport in gravel-bed streams and rivers. Water Resources Research, 41(4). doi: 10.1029/2004WR003709
0.053 | 0.0108 | 0.079 | 0.64 | 2650 | None | yes | Mueller, E. R., Pitlick, J., & Nelson, J. M. (2005). Variation in the reference Shields stress for bed load transport in gravel-bed streams and rivers. Water Resources Research, 41(4). doi: 10.1029/2004WR003710
0.036 | 0.0034 | 0.104 | 1.82 | 2650 | None | yes | Mueller, E. R., Pitlick, J., & Nelson, J. M. (2005). Variation in the reference Shields stress for bed load transport in gravel-bed streams and rivers. Water Resources Research, 41(4). doi: 10.1029/2004WR003711
0.052 | 0.0066 | 0.061 | 0.8 | 2650 | None | yes | Mueller, E. R., Pitlick, J., & Nelson, J. M. (2005). Variation in the reference Shields stress for bed load transport in gravel-bed streams and rivers. Water Resources Research, 41(4). doi: 10.1029/2004WR003712
0.022 | 0.0019 | 0.096 | 1.85 | 2650 | None | yes | Mueller, E. R., Pitlick, J., & Nelson, J. M. (2005). Variation in the reference Shields stress for bed load transport in gravel-bed streams and rivers. Water Resources Research, 41(4). doi: 10.1029/2004WR003713
0.017 | 0.0021 | 0.186 | 2.54 | 2650 | None | yes | Mueller, E. R., Pitlick, J., & Nelson, J. M. (2005). Variation in the reference Shields stress for bed load transport in gravel-bed streams and rivers. Water Resources Research, 41(4). doi: 10.1029/2004WR003714
0.024 | 0.004 | 0.096 | 0.95 | 2650 | None | yes | Mueller, E. R., Pitlick, J., & Nelson, J. M. (2005). Variation in the reference Shields stress for bed load transport in gravel-bed streams and rivers. Water Resources Research, 41(4). doi: 10.1029/2004WR003715
0.057 | 0.0146 | 0.096 | 0.62 | 2650 | None | yes | Mueller, E. R., Pitlick, J., & Nelson, J. M. (2005). Variation in the reference Shields stress for bed load transport in gravel-bed streams and rivers. Water Resources Research, 41(4). doi: 10.1029/2004WR003716
0.069 | 0.0025 | 0.038 | 1.72 | 2650 | None | yes | Mueller, E. R., Pitlick, J., & Nelson, J. M. (2005). Variation in the reference Shields stress for bed load transport in gravel-bed streams and rivers. Water Resources Research, 41(4). doi: 10.1029/2004WR003717
0.058 | 0.01 | 0.046 | 0.44 | 2650 | None | yes | Mueller, E. R., Pitlick, J., & Nelson, J. M. (2005). Variation in the reference Shields stress for bed load transport in gravel-bed streams and rivers. Water Resources Research, 41(4). doi: 10.1029/2004WR003718
0.129 | 0.024 | 0.027 | 0.24 | 2650 | None | yes | Mueller, E. R., Pitlick, J., & Nelson, J. M. (2005). Variation in the reference Shields stress for bed load transport in gravel-bed streams and rivers. Water Resources Research, 41(4). doi: 10.1029/2004WR003719
0.049 | 0.0153 | 0.062 | 0.33 | 2650 | None | yes | Mueller, E. R., Pitlick, J., & Nelson, J. M. (2005). Variation in the reference Shields stress for bed load transport in gravel-bed streams and rivers. Water Resources Research, 41(4). doi: 10.1029/2004WR003720
0.118 | 0.0414 | 0.085 | 0.4 | 2650 | None | yes | Mueller, E. R., Pitlick, J., & Nelson, J. M. (2005). Variation in the reference Shields stress for bed load transport in gravel-bed streams and rivers. Water Resources Research, 41(4). doi: 10.1029/2004WR003721
0.048 | 0.004 | 0.04 | 0.79 | 2650 | None | yes | Mueller, E. R., Pitlick, J., & Nelson, J. M. (2005). Variation in the reference Shields stress for bed load transport in gravel-bed streams and rivers. Water Resources Research, 41(4). doi: 10.1029/2004WR003722
0.061 | 0.032 | 0.18 | 0.57 | 2650 | None | yes | Mueller, E. R., Pitlick, J., & Nelson, J. M. (2005). Variation in the reference Shields stress for bed load transport in gravel-bed streams and rivers. Water Resources Research, 41(4). doi: 10.1029/2004WR003723
0.051 | 0.01 | 0.054 | 0.45 | 2650 | None | yes | Mueller, E. R., Pitlick, J., & Nelson, J. M. (2005). Variation in the reference Shields stress for bed load transport in gravel-bed streams and rivers. Water Resources Research, 41(4). doi: 10.1029/2004WR003724
0.056 | 0.004 | 0.025 | 0.58 | 2650 | None | yes | Mueller, E. R., Pitlick, J., & Nelson, J. M. (2005). Variation in the reference Shields stress for bed load transport in gravel-bed streams and rivers. Water Resources Research, 41(4). doi: 10.1029/2004WR003725
0.059 | 0.0115 | 0.058 | 0.49 | 2650 | None | yes | Mueller, E. R., Pitlick, J., & Nelson, J. M. (2005). Variation in the reference Shields stress for bed load transport in gravel-bed streams and rivers. Water Resources Research, 41(4). doi: 10.1029/2004WR003726
0.057 | 0.001 | 0.054 | 5.12 | 2650 | None | yes | Mueller, E. R., Pitlick, J., & Nelson, J. M. (2005). Variation in the reference Shields stress for bed load transport in gravel-bed streams and rivers. Water Resources Research, 41(4). doi: 10.1029/2004WR003727
0.08 | 0.0206 | 0.08 | 0.51 | 2650 | None | yes | Mueller, E. R., Pitlick, J., & Nelson, J. M. (2005). Variation in the reference Shields stress for bed load transport in gravel-bed streams and rivers. Water Resources Research, 41(4). doi: 10.1029/2004WR003728
0.022 | 0.004 | 0.045 | 0.4 | 2650 | None | yes | Mueller, E. R., Pitlick, J., & Nelson, J. M. (2005). Variation in the reference Shields stress for bed load transport in gravel-bed streams and rivers. Water Resources Research, 41(4). doi: 10.1029/2004WR003729
0.058 | 0.0144 | 0.06 | 0.4 | 2650 | None | yes | Mueller, E. R., Pitlick, J., & Nelson, J. M. (2005). Variation in the reference Shields stress for bed load transport in gravel-bed streams and rivers. Water Resources Research, 41(4). doi: 10.1029/2004WR003730
0.046 | 0.001 | 0.022 | 1.67 | 2650 | None | yes | Mueller, E. R., Pitlick, J., & Nelson, J. M. (2005). Variation in the reference Shields stress for bed load transport in gravel-bed streams and rivers. Water Resources Research, 41(4). doi: 10.1029/2004WR003731
0.013 | 0.0003 | 0.074 | 5.27 | 2650 | None | yes | Mueller, E. R., Pitlick, J., & Nelson, J. M. (2005). Variation in the reference Shields stress for bed load transport in gravel-bed streams and rivers. Water Resources Research, 41(4). doi: 10.1029/2004WR003732
0.053 | 0.018 | 0.076 | 0.37 | 2650 | None | yes | Mueller, E. R., Pitlick, J., & Nelson, J. M. (2005). Variation in the reference Shields stress for bed load transport in gravel-bed streams and rivers. Water Resources Research, 41(4). doi: 10.1029/2004WR003733
0.06 | 0.019 | 0.081 | 0.42 | 2650 | None | yes | Mueller, E. R., Pitlick, J., & Nelson, J. M. (2005). Variation in the reference Shields stress for bed load transport in gravel-bed streams and rivers. Water Resources Research, 41(4). doi: 10.1029/2004WR003734
0.078 | 0.0062 | 0.04 | 0.83 | 2650 | None | yes | Mueller, E. R., Pitlick, J., & Nelson, J. M. (2005). Variation in the reference Shields stress for bed load transport in gravel-bed streams and rivers. Water Resources Research, 41(4). doi: 10.1029/2004WR003735
0.044 | 0.013 | 0.07 | 0.39 | 2650 | None | yes | Church, M., & Hassan, M. A. (2002). Mobility of bed material in Harris Creek. Wa- ter Resources Research, 38(11), 19-1-19-12. doi: 10.1029/2001WR000753
0.189 | 0.136 | 0.119 | 0.27 | 2650 | None | no | Mao, L., Uyttendaele, G. P., Iroumé, A., & Lenzi, M. A. (2008). Field based analysis of sediment entrainment in two high gradient streams located in Alpine and Andine environments. Geomorphology, 93(3-4), 368-383.
0.212 | 0.076 | 0.067 | 0.31 | 2650 | None | no | Mao, L., Uyttendaele, G. P., Iroumé, A., & Lenzi, M. A. (2008). Field based analysis of sediment entrainment in two high gradient streams located in Alpine and Andine environments. Geomorphology, 93(3-4), 368-383.
0.039 | 0.004 | 0.025 | 0.4 | 2650 | None | yes | Andrews, E. D. (2000). Bed material transport in the Virgin River, Utah. Water Re- sources Research, 36(2), 585–596. doi: 10.1029/1999WR900257
0.038 | 0.01 | 0.073 | 0.46 | 2650 | None | yes | Andrews, E. D. (1994). Marginal bed load transport in a gravel bed stream, Sagehen Creek, California. Water Resources Research, 30(7), 2241–2250. doi: 10.1029/ 94WR00553
0.044 | 0.01 | 0.042 | 0.3 | 2650 | None | yes | Whitaker, A. C., & Potts, D. F. (2007). Analysis of flow competence in an allu- vial gravel bed stream, Dupuyer Creek, Montana. Water Resources Research, 43(7). doi: 10.1029/2006WR005289

## Shields_comp_flume
Shields stress | slope | median grain size (m) | flow depth (m) | density (kg/m3) | observation method | used in this study | citation
0.062144 | 0.103 | 0.015 | 0.014933 | 2650 | None | no | Prancevic, J. P., Lamb, M. P., & Fuller, B. M. (2014). Incipient sediment motion across the river to debris-flow transition. Geology, 42(3), 191–194. doi: 10 .1130/G34927.1
0.10954 | 0.203 | 0.015 | 0.013355 | 2650 | None | no | Prancevic, J. P., Lamb, M. P., & Fuller, B. M. (2014). Incipient sediment motion across the river to debris-flow transition. Geology, 42(3), 191–194. doi: 10 .1130/G34927.2
0.12123 | 0.253 | 0.015 | 0.011859 | 2650 | None | no | Prancevic, J. P., Lamb, M. P., & Fuller, B. M. (2014). Incipient sediment motion across the river to debris-flow transition. Geology, 42(3), 191–194. doi: 10 .1130/G34927.3
0.13352 | 0.303 | 0.015 | 0.010906 | 2650 | None | no | Prancevic, J. P., Lamb, M. P., & Fuller, B. M. (2014). Incipient sediment motion across the river to debris-flow transition. Geology, 42(3), 191–194. doi: 10 .1130/G34927.4
0.16396 | 0.356 | 0.015 | 0.011399 | 2650 | None | no | Prancevic, J. P., Lamb, M. P., & Fuller, B. M. (2014). Incipient sediment motion across the river to debris-flow transition. Geology, 42(3), 191–194. doi: 10 .1130/G34927.5
0.03306 | 0.031 | 0.015 | 0.026395 | 2650 | None | yes | Prancevic, J. P., Lamb, M. P., & Fuller, B. M. (2014). Incipient sediment motion across the river to debris-flow transition. Geology, 42(3), 191–194. doi: 10 .1130/G34927.6
0.047638 | 0.054 | 0.015 | 0.021834 | 2650 | None | no | Prancevic, J. P., Lamb, M. P., & Fuller, B. M. (2014). Incipient sediment motion across the river to debris-flow transition. Geology, 42(3), 191–194. doi: 10 .1130/G34927.7
0.053539 | 0.076 | 0.015 | 0.017435 | 2650 | None | no | Prancevic, J. P., Lamb, M. P., & Fuller, B. M. (2014). Incipient sediment motion across the river to debris-flow transition. Geology, 42(3), 191–194. doi: 10 .1130/G34927.8
0.057638 | 0.098 | 0.015 | 0.014556 | 2650 | None | no | Prancevic, J. P., Lamb, M. P., & Fuller, B. M. (2014). Incipient sediment motion across the river to debris-flow transition. Geology, 42(3), 191–194. doi: 10 .1130/G34927.9
0.074286 | 0.14 | 0.015 | 0.013133 | 2650 | None | no | Prancevic, J. P., Lamb, M. P., & Fuller, B. M. (2014). Incipient sediment motion across the river to debris-flow transition. Geology, 42(3), 191–194. doi: 10 .1130/G34927.10
0.14974 | 0.298 | 0.015 | 0.012437 | 2650 | None | no | Prancevic, J. P., Lamb, M. P., & Fuller, B. M. (2014). Incipient sediment motion across the river to debris-flow transition. Geology, 42(3), 191–194. doi: 10 .1130/G34927.11
0.035664 | 0.033 | 0.015 | 0.026748 | 2650 | None | yes | Prancevic, J. P., Lamb, M. P., & Fuller, B. M. (2014). Incipient sediment motion across the river to debris-flow transition. Geology, 42(3), 191–194. doi: 10 .1130/G34927.12
0.048803 | 0.057 | 0.015 | 0.021191 | 2650 | None | no | Prancevic, J. P., Lamb, M. P., & Fuller, B. M. (2014). Incipient sediment motion across the river to debris-flow transition. Geology, 42(3), 191–194. doi: 10 .1130/G34927.13
0.062484 | 0.098 | 0.015 | 0.01578 | 2650 | None | no | Prancevic, J. P., Lamb, M. P., & Fuller, B. M. (2014). Incipient sediment motion across the river to debris-flow transition. Geology, 42(3), 191–194. doi: 10 .1130/G34927.14
0.074771 | 0.119 | 0.015 | 0.015551 | 2650 | None | no | Prancevic, J. P., Lamb, M. P., & Fuller, B. M. (2014). Incipient sediment motion across the river to debris-flow transition. Geology, 42(3), 191–194. doi: 10 .1130/G34927.15
0.080012 | 0.14 | 0.015 | 0.014145 | 2650 | None | no | Prancevic, J. P., Lamb, M. P., & Fuller, B. M. (2014). Incipient sediment motion across the river to debris-flow transition. Geology, 42(3), 191–194. doi: 10 .1130/G34927.16
0.08994 | 0.173 | 0.015 | 0.012867 | 2650 | None | no | Prancevic, J. P., Lamb, M. P., & Fuller, B. M. (2014). Incipient sediment motion across the river to debris-flow transition. Geology, 42(3), 191–194. doi: 10 .1130/G34927.17
0.11721 | 0.204 | 0.015 | 0.014221 | 2650 | None | no | Prancevic, J. P., Lamb, M. P., & Fuller, B. M. (2014). Incipient sediment motion across the river to debris-flow transition. Geology, 42(3), 191–194. doi: 10 .1130/G34927.18
0.10148 | 0.219 | 0.015 | 0.011469 | 2650 | None | no | Prancevic, J. P., Lamb, M. P., & Fuller, B. M. (2014). Incipient sediment motion across the river to debris-flow transition. Geology, 42(3), 191–194. doi: 10 .1130/G34927.19
0.10623 | 0.24 | 0.015 | 0.010955 | 2650 | None | no | Prancevic, J. P., Lamb, M. P., & Fuller, B. M. (2014). Incipient sediment motion across the river to debris-flow transition. Geology, 42(3), 191–194. doi: 10 .1130/G34927.20
0.12419 | 0.279 | 0.015 | 0.011017 | 2650 | None | no | Prancevic, J. P., Lamb, M. P., & Fuller, B. M. (2014). Incipient sediment motion across the river to debris-flow transition. Geology, 42(3), 191–194. doi: 10 .1130/G34927.21
0.12882 | 0.21256 | 0.023 | 0.023 | 2650 | None | no | Gregoretti, C. (2008). Inception sediment transport relationships at high slopes. Journal of Hydraulic Engineering, 134(11), 1620-1629.
0.14905 | 0.23087 | 0.023 | 0.0245 | 2650 | None | no | Gregoretti, C. (2008). Inception sediment transport relationships at high slopes. Journal of Hydraulic Engineering, 134(11), 1620-1629.
0.15439 | 0.24933 | 0.023 | 0.0235 | 2650 | None | no | Gregoretti, C. (2008). Inception sediment transport relationships at high slopes. Journal of Hydraulic Engineering, 134(11), 1620-1629.
0.16945 | 0.26795 | 0.023 | 0.024 | 2650 | None | no | Gregoretti, C. (2008). Inception sediment transport relationships at high slopes. Journal of Hydraulic Engineering, 134(11), 1620-1629.
0.15867 | 0.28675 | 0.023 | 0.021 | 2650 | None | no | Gregoretti, C. (2008). Inception sediment transport relationships at high slopes. Journal of Hydraulic Engineering, 134(11), 1620-1629.
0.17321 | 0.30573 | 0.023 | 0.0215 | 2650 | None | no | Gregoretti, C. (2008). Inception sediment transport relationships at high slopes. Journal of Hydraulic Engineering, 134(11), 1620-1629.
0.13699 | 0.32492 | 0.023 | 0.016 | 2650 | None | no | Gregoretti, C. (2008). Inception sediment transport relationships at high slopes. Journal of Hydraulic Engineering, 134(11), 1620-1629.
0.16785 | 0.34433 | 0.023 | 0.0185 | 2650 | None | no | Gregoretti, C. (2008). Inception sediment transport relationships at high slopes. Journal of Hydraulic Engineering, 134(11), 1620-1629.
0.11509 | 0.36397 | 0.023 | 0.012 | 2650 | None | no | Gregoretti, C. (2008). Inception sediment transport relationships at high slopes. Journal of Hydraulic Engineering, 134(11), 1620-1629.
0.15325 | 0.21256 | 0.029 | 0.0345 | 2650 | None | no | Gregoretti, C. (2008). Inception sediment transport relationships at high slopes. Journal of Hydraulic Engineering, 134(11), 1620-1629.
0.12786 | 0.23087 | 0.029 | 0.0265 | 2650 | None | no | Gregoretti, C. (2008). Inception sediment transport relationships at high slopes. Journal of Hydraulic Engineering, 134(11), 1620-1629.
0.12245 | 0.24933 | 0.029 | 0.0235 | 2650 | None | no | Gregoretti, C. (2008). Inception sediment transport relationships at high slopes. Journal of Hydraulic Engineering, 134(11), 1620-1629.
0.1148 | 0.26795 | 0.029 | 0.0205 | 2650 | None | no | Gregoretti, C. (2008). Inception sediment transport relationships at high slopes. Journal of Hydraulic Engineering, 134(11), 1620-1629.
0.12584 | 0.28675 | 0.029 | 0.021 | 2650 | None | no | Gregoretti, C. (2008). Inception sediment transport relationships at high slopes. Journal of Hydraulic Engineering, 134(11), 1620-1629.
0.1182 | 0.30573 | 0.029 | 0.0185 | 2650 | None | no | Gregoretti, C. (2008). Inception sediment transport relationships at high slopes. Journal of Hydraulic Engineering, 134(11), 1620-1629.
0.12223 | 0.32492 | 0.029 | 0.018 | 2650 | None | no | Gregoretti, C. (2008). Inception sediment transport relationships at high slopes. Journal of Hydraulic Engineering, 134(11), 1620-1629.
0.11514 | 0.34433 | 0.029 | 0.016 | 2650 | None | no | Gregoretti, C. (2008). Inception sediment transport relationships at high slopes. Journal of Hydraulic Engineering, 134(11), 1620-1629.
0.1217 | 0.36397 | 0.029 | 0.016 | 2650 | None | no | Gregoretti, C. (2008). Inception sediment transport relationships at high slopes. Journal of Hydraulic Engineering, 134(11), 1620-1629.
0.13072 | 0.21256 | 0.034 | 0.0345 | 2650 | None | no | Gregoretti, C. (2008). Inception sediment transport relationships at high slopes. Journal of Hydraulic Engineering, 134(11), 1620-1629.
0.10906 | 0.23087 | 0.034 | 0.0265 | 2650 | None | no | Gregoretti, C. (2008). Inception sediment transport relationships at high slopes. Journal of Hydraulic Engineering, 134(11), 1620-1629.
0.10444 | 0.24933 | 0.034 | 0.0235 | 2650 | None | no | Gregoretti, C. (2008). Inception sediment transport relationships at high slopes. Journal of Hydraulic Engineering, 134(11), 1620-1629.
0.097914 | 0.26795 | 0.034 | 0.0205 | 2650 | None | no | Gregoretti, C. (2008). Inception sediment transport relationships at high slopes. Journal of Hydraulic Engineering, 134(11), 1620-1629.
0.10734 | 0.28675 | 0.034 | 0.021 | 2650 | None | no | Gregoretti, C. (2008). Inception sediment transport relationships at high slopes. Journal of Hydraulic Engineering, 134(11), 1620-1629.
0.10082 | 0.30573 | 0.034 | 0.0185 | 2650 | None | no | Gregoretti, C. (2008). Inception sediment transport relationships at high slopes. Journal of Hydraulic Engineering, 134(11), 1620-1629.
0.10425 | 0.32492 | 0.034 | 0.018 | 2650 | None | no | Gregoretti, C. (2008). Inception sediment transport relationships at high slopes. Journal of Hydraulic Engineering, 134(11), 1620-1629.
0.098204 | 0.34433 | 0.034 | 0.016 | 2650 | None | no | Gregoretti, C. (2008). Inception sediment transport relationships at high slopes. Journal of Hydraulic Engineering, 134(11), 1620-1629.
0.10381 | 0.36397 | 0.034 | 0.016 | 2650 | None | no | Gregoretti, C. (2008). Inception sediment transport relationships at high slopes. Journal of Hydraulic Engineering, 134(11), 1620-1629.
0.034448 | 0.0258 | 0.064 | 0.1493 | 2747.1967 | None | yes | Aguirre-Pe, J. (1975). Incipient erosion in high gradient open channel flow with artificial roughness elements. Proc. 16th Congr. Int. Assoc. Hydraul. Res. San Paulo Brazil(2), 137–180.
0.040312 | 0.0325 | 0.064 | 0.1387 | 2747.1967 | None | yes | Aguirre-Pe, J. (1975). Incipient erosion in high gradient open channel flow with artificial roughness elements. Proc. 16th Congr. Int. Assoc. Hydraul. Res. San Paulo Brazil(2), 137–180.
0.045844 | 0.0375 | 0.064 | 0.1367 | 2747.1967 | None | yes | Aguirre-Pe, J. (1975). Incipient erosion in high gradient open channel flow with artificial roughness elements. Proc. 16th Congr. Int. Assoc. Hydraul. Res. San Paulo Brazil(2), 137–180.
0.037577 | 0.0292 | 0.064 | 0.1439 | 2747.1967 | None | yes | Aguirre-Pe, J. (1975). Incipient erosion in high gradient open channel flow with artificial roughness elements. Proc. 16th Congr. Int. Assoc. Hydraul. Res. San Paulo Brazil(2), 137–180.
0.062954 | 0.0475 | 0.064 | 0.1482 | 2747.1967 | None | yes | Aguirre-Pe, J. (1975). Incipient erosion in high gradient open channel flow with artificial roughness elements. Proc. 16th Congr. Int. Assoc. Hydraul. Res. San Paulo Brazil(2), 137–180.
0.070256 | 0.0566 | 0.064 | 0.1388 | 2747.1967 | None | no | Aguirre-Pe, J. (1975). Incipient erosion in high gradient open channel flow with artificial roughness elements. Proc. 16th Congr. Int. Assoc. Hydraul. Res. San Paulo Brazil(2), 137–180.
0.045035 | 0.0308 | 0.064 | 0.1635 | 2747.1967 | None | yes | Aguirre-Pe, J. (1975). Incipient erosion in high gradient open channel flow with artificial roughness elements. Proc. 16th Congr. Int. Assoc. Hydraul. Res. San Paulo Brazil(2), 137–180.
0.049893 | 0.0508 | 0.064 | 0.1205 | 2917.0234 | None | no | Aguirre-Pe, J. (1975). Incipient erosion in high gradient open channel flow with artificial roughness elements. Proc. 16th Congr. Int. Assoc. Hydraul. Res. San Paulo Brazil(2), 137–180.
0.023151 | 0.02042 | 0.064 | 0.1391 | 2917.0234 | None | yes | Aguirre-Pe, J. (1975). Incipient erosion in high gradient open channel flow with artificial roughness elements. Proc. 16th Congr. Int. Assoc. Hydraul. Res. San Paulo Brazil(2), 137–180.
0.039351 | 0.04 | 0.064 | 0.1207 | 2917.0234 | None | yes | Aguirre-Pe, J. (1975). Incipient erosion in high gradient open channel flow with artificial roughness elements. Proc. 16th Congr. Int. Assoc. Hydraul. Res. San Paulo Brazil(2), 137–180.
0.027437 | 0.0242 | 0.064 | 0.1391 | 2917.0234 | None | yes | Aguirre-Pe, J. (1975). Incipient erosion in high gradient open channel flow with artificial roughness elements. Proc. 16th Congr. Int. Assoc. Hydraul. Res. San Paulo Brazil(2), 137–180.
0.026651 | 0.0208 | 0.064 | 0.1572 | 2917.0234 | None | yes | Aguirre-Pe, J. (1975). Incipient erosion in high gradient open channel flow with artificial roughness elements. Proc. 16th Congr. Int. Assoc. Hydraul. Res. San Paulo Brazil(2), 137–180.
0.032892 | 0.0233 | 0.064 | 0.1732 | 2917.0234 | None | yes | Aguirre-Pe, J. (1975). Incipient erosion in high gradient open channel flow with artificial roughness elements. Proc. 16th Congr. Int. Assoc. Hydraul. Res. San Paulo Brazil(2), 137–180.
0.022662 | 0.0142 | 0.064 | 0.1958 | 2917.0234 | None | yes | Aguirre-Pe, J. (1975). Incipient erosion in high gradient open channel flow with artificial roughness elements. Proc. 16th Congr. Int. Assoc. Hydraul. Res. San Paulo Brazil(2), 137–180.
0.029522 | 0.02 | 0.064 | 0.1811 | 2917.0234 | None | yes | Aguirre-Pe, J. (1975). Incipient erosion in high gradient open channel flow with artificial roughness elements. Proc. 16th Congr. Int. Assoc. Hydraul. Res. San Paulo Brazil(2), 137–180.
0.04947 | 0.0508 | 0.064 | 0.1201 | 2927.0133 | None | no | Aguirre-Pe, J. (1975). Incipient erosion in high gradient open channel flow with artificial roughness elements. Proc. 16th Congr. Int. Assoc. Hydraul. Res. San Paulo Brazil(2), 137–180.
0.046449 | 0.0475 | 0.064 | 0.1206 | 2927.0133 | None | yes | Aguirre-Pe, J. (1975). Incipient erosion in high gradient open channel flow with artificial roughness elements. Proc. 16th Congr. Int. Assoc. Hydraul. Res. San Paulo Brazil(2), 137–180.
0.026261 | 0.0233 | 0.064 | 0.139 | 2927.0133 | None | yes | Aguirre-Pe, J. (1975). Incipient erosion in high gradient open channel flow with artificial roughness elements. Proc. 16th Congr. Int. Assoc. Hydraul. Res. San Paulo Brazil(2), 137–180.
0.036743 | 0.0316 | 0.064 | 0.1434 | 2927.0133 | None | yes | Aguirre-Pe, J. (1975). Incipient erosion in high gradient open channel flow with artificial roughness elements. Proc. 16th Congr. Int. Assoc. Hydraul. Res. San Paulo Brazil(2), 137–180.
0.02919 | 0.0225 | 0.064 | 0.16 | 2927.0133 | None | yes | Aguirre-Pe, J. (1975). Incipient erosion in high gradient open channel flow with artificial roughness elements. Proc. 16th Congr. Int. Assoc. Hydraul. Res. San Paulo Brazil(2), 137–180.
0.035722 | 0.0275 | 0.064 | 0.1602 | 2927.0133 | None | yes | Aguirre-Pe, J. (1975). Incipient erosion in high gradient open channel flow with artificial roughness elements. Proc. 16th Congr. Int. Assoc. Hydraul. Res. San Paulo Brazil(2), 137–180.
0.050245 | 0.0417 | 0.064 | 0.1486 | 2927.0133 | None | yes | Aguirre-Pe, J. (1975). Incipient erosion in high gradient open channel flow with artificial roughness elements. Proc. 16th Congr. Int. Assoc. Hydraul. Res. San Paulo Brazil(2), 137–180.
0.026855 | 0.0192 | 0.064 | 0.1725 | 2927.0133 | None | yes | Aguirre-Pe, J. (1975). Incipient erosion in high gradient open channel flow with artificial roughness elements. Proc. 16th Congr. Int. Assoc. Hydraul. Res. San Paulo Brazil(2), 137–180.
0.032103 | 0.0216 | 0.064 | 0.1833 | 2927.0133 | None | yes | Aguirre-Pe, J. (1975). Incipient erosion in high gradient open channel flow with artificial roughness elements. Proc. 16th Congr. Int. Assoc. Hydraul. Res. San Paulo Brazil(2), 137–180.
0.044351 | 0.0325 | 0.064 | 0.1334 | 2527.421 | None | yes | Aguirre-Pe, J. (1975). Incipient erosion in high gradient open channel flow with artificial roughness elements. Proc. 16th Congr. Int. Assoc. Hydraul. Res. San Paulo Brazil(2), 137–180.
0.026262 | 0.0175 | 0.064 | 0.1467 | 2527.421 | None | yes | Aguirre-Pe, J. (1975). Incipient erosion in high gradient open channel flow with artificial roughness elements. Proc. 16th Congr. Int. Assoc. Hydraul. Res. San Paulo Brazil(2), 137–180.
0.02897 | 0.0192 | 0.064 | 0.1475 | 2527.421 | None | yes | Aguirre-Pe, J. (1975). Incipient erosion in high gradient open channel flow with artificial roughness elements. Proc. 16th Congr. Int. Assoc. Hydraul. Res. San Paulo Brazil(2), 137–180.
0.022762 | 0.0142 | 0.064 | 0.1567 | 2527.421 | None | yes | Aguirre-Pe, J. (1975). Incipient erosion in high gradient open channel flow with artificial roughness elements. Proc. 16th Congr. Int. Assoc. Hydraul. Res. San Paulo Brazil(2), 137–180.
0.027812 | 0.0167 | 0.064 | 0.1628 | 2527.421 | None | yes | Aguirre-Pe, J. (1975). Incipient erosion in high gradient open channel flow with artificial roughness elements. Proc. 16th Congr. Int. Assoc. Hydraul. Res. San Paulo Brazil(2), 137–180.
0.027795 | 0.0167 | 0.064 | 0.1627 | 2527.421 | None | yes | Aguirre-Pe, J. (1975). Incipient erosion in high gradient open channel flow with artificial roughness elements. Proc. 16th Congr. Int. Assoc. Hydraul. Res. San Paulo Brazil(2), 137–180.
0.028683 | 0.0167 | 0.064 | 0.1679 | 2527.421 | None | yes | Aguirre-Pe, J. (1975). Incipient erosion in high gradient open channel flow with artificial roughness elements. Proc. 16th Congr. Int. Assoc. Hydraul. Res. San Paulo Brazil(2), 137–180.
0.017891 | 0.0092 | 0.064 | 0.1901 | 2527.421 | None | yes | Aguirre-Pe, J. (1975). Incipient erosion in high gradient open channel flow with artificial roughness elements. Proc. 16th Congr. Int. Assoc. Hydraul. Res. San Paulo Brazil(2), 137–180.
0.029196 | 0.0167 | 0.064 | 0.1709 | 2527.421 | None | yes | Aguirre-Pe, J. (1975). Incipient erosion in high gradient open channel flow with artificial roughness elements. Proc. 16th Congr. Int. Assoc. Hydraul. Res. San Paulo Brazil(2), 137–180.
0.025987 | 0.0142 | 0.064 | 0.1789 | 2527.421 | None | yes | Aguirre-Pe, J. (1975). Incipient erosion in high gradient open channel flow with artificial roughness elements. Proc. 16th Congr. Int. Assoc. Hydraul. Res. San Paulo Brazil(2), 137–180.
0.029231 | 0.015 | 0.064 | 0.1905 | 2527.421 | None | yes | Aguirre-Pe, J. (1975). Incipient erosion in high gradient open channel flow with artificial roughness elements. Proc. 16th Congr. Int. Assoc. Hydraul. Res. San Paulo Brazil(2), 137–180.
0.041481 | 0.0208 | 0.064 | 0.1822 | 2427.5229 | None | yes | Aguirre-Pe, J. (1975). Incipient erosion in high gradient open channel flow with artificial roughness elements. Proc. 16th Congr. Int. Assoc. Hydraul. Res. San Paulo Brazil(2), 137–180.
0.060455 | 0.0342 | 0.064 | 0.1615 | 2427.5229 | None | yes | Aguirre-Pe, J. (1975). Incipient erosion in high gradient open channel flow with artificial roughness elements. Proc. 16th Congr. Int. Assoc. Hydraul. Res. San Paulo Brazil(2), 137–180.
0.07647 | 0.0542 | 0.064 | 0.1289 | 2427.5229 | None | no | Aguirre-Pe, J. (1975). Incipient erosion in high gradient open channel flow with artificial roughness elements. Proc. 16th Congr. Int. Assoc. Hydraul. Res. San Paulo Brazil(2), 137–180.
0.07641 | 0.0542 | 0.064 | 0.1288 | 2427.5229 | None | no | Aguirre-Pe, J. (1975). Incipient erosion in high gradient open channel flow with artificial roughness elements. Proc. 16th Congr. Int. Assoc. Hydraul. Res. San Paulo Brazil(2), 137–180.
0.040665 | 0.0275 | 0.064 | 0.1351 | 2427.5229 | None | yes | Aguirre-Pe, J. (1975). Incipient erosion in high gradient open channel flow with artificial roughness elements. Proc. 16th Congr. Int. Assoc. Hydraul. Res. San Paulo Brazil(2), 137–180.
0.040072 | 0.0258 | 0.064 | 0.1419 | 2427.5229 | None | yes | Aguirre-Pe, J. (1975). Incipient erosion in high gradient open channel flow with artificial roughness elements. Proc. 16th Congr. Int. Assoc. Hydraul. Res. San Paulo Brazil(2), 137–180.
0.064503 | 0.0433 | 0.064 | 0.1361 | 2427.5229 | None | yes | Aguirre-Pe, J. (1975). Incipient erosion in high gradient open channel flow with artificial roughness elements. Proc. 16th Congr. Int. Assoc. Hydraul. Res. San Paulo Brazil(2), 137–180.
0.037655 | 0.0225 | 0.064 | 0.1529 | 2427.5229 | None | yes | Aguirre-Pe, J. (1975). Incipient erosion in high gradient open channel flow with artificial roughness elements. Proc. 16th Congr. Int. Assoc. Hydraul. Res. San Paulo Brazil(2), 137–180.
0.045357 | 0.0267 | 0.064 | 0.1552 | 2427.5229 | None | yes | Aguirre-Pe, J. (1975). Incipient erosion in high gradient open channel flow with artificial roughness elements. Proc. 16th Congr. Int. Assoc. Hydraul. Res. San Paulo Brazil(2), 137–180.
0.051951 | 0.0316 | 0.064 | 0.1502 | 2427.5229 | None | yes | Aguirre-Pe, J. (1975). Incipient erosion in high gradient open channel flow with artificial roughness elements. Proc. 16th Congr. Int. Assoc. Hydraul. Res. San Paulo Brazil(2), 137–180.
0.031931 | 0.0175 | 0.064 | 0.1667 | 2427.5229 | None | yes | Aguirre-Pe, J. (1975). Incipient erosion in high gradient open channel flow with artificial roughness elements. Proc. 16th Congr. Int. Assoc. Hydraul. Res. San Paulo Brazil(2), 137–180.
0.051655 | 0.04 | 0.055 | 0.117 | 2647.2987 | None | yes | Aguirre-Pe, J. (1975). Incipient erosion in high gradient open channel flow with artificial roughness elements. Proc. 16th Congr. Int. Assoc. Hydraul. Res. San Paulo Brazil(2), 137–180.
0.04937 | 0.035 | 0.055 | 0.1278 | 2647.2987 | None | yes | Aguirre-Pe, J. (1975). Incipient erosion in high gradient open channel flow with artificial roughness elements. Proc. 16th Congr. Int. Assoc. Hydraul. Res. San Paulo Brazil(2), 137–180.
0.046705 | 0.0325 | 0.055 | 0.1302 | 2647.2987 | None | yes | Aguirre-Pe, J. (1975). Incipient erosion in high gradient open channel flow with artificial roughness elements. Proc. 16th Congr. Int. Assoc. Hydraul. Res. San Paulo Brazil(2), 137–180.
0.038454 | 0.0208 | 0.055 | 0.1675 | 2647.2987 | None | yes | Aguirre-Pe, J. (1975). Incipient erosion in high gradient open channel flow with artificial roughness elements. Proc. 16th Congr. Int. Assoc. Hydraul. Res. San Paulo Brazil(2), 137–180.
0.032566 | 0.0175 | 0.055 | 0.1686 | 2647.2987 | None | yes | Aguirre-Pe, J. (1975). Incipient erosion in high gradient open channel flow with artificial roughness elements. Proc. 16th Congr. Int. Assoc. Hydraul. Res. San Paulo Brazil(2), 137–180.
0.04037 | 0.0221 | 0.055 | 0.1655 | 2647.2987 | None | yes | Aguirre-Pe, J. (1975). Incipient erosion in high gradient open channel flow with artificial roughness elements. Proc. 16th Congr. Int. Assoc. Hydraul. Res. San Paulo Brazil(2), 137–180.
0.040951 | 0.0225 | 0.055 | 0.1649 | 2647.2987 | None | yes | Aguirre-Pe, J. (1975). Incipient erosion in high gradient open channel flow with artificial roughness elements. Proc. 16th Congr. Int. Assoc. Hydraul. Res. San Paulo Brazil(2), 137–180.
0.046445 | 0.0263 | 0.055 | 0.16 | 2647.2987 | None | yes | Aguirre-Pe, J. (1975). Incipient erosion in high gradient open channel flow with artificial roughness elements. Proc. 16th Congr. Int. Assoc. Hydraul. Res. San Paulo Brazil(2), 137–180.
0.043528 | 0.0238 | 0.055 | 0.1657 | 2647.2987 | None | yes | Aguirre-Pe, J. (1975). Incipient erosion in high gradient open channel flow with artificial roughness elements. Proc. 16th Congr. Int. Assoc. Hydraul. Res. San Paulo Brazil(2), 137–180.
0.03693 | 0.019 | 0.055 | 0.1761 | 2647.2987 | None | yes | Aguirre-Pe, J. (1975). Incipient erosion in high gradient open channel flow with artificial roughness elements. Proc. 16th Congr. Int. Assoc. Hydraul. Res. San Paulo Brazil(2), 137–180.
0.031523 | 0.016 | 0.055 | 0.1785 | 2647.2987 | None | yes | Aguirre-Pe, J. (1975). Incipient erosion in high gradient open channel flow with artificial roughness elements. Proc. 16th Congr. Int. Assoc. Hydraul. Res. San Paulo Brazil(2), 137–180.
0.024768 | 0.012 | 0.055 | 0.187 | 2647.2987 | None | yes | Aguirre-Pe, J. (1975). Incipient erosion in high gradient open channel flow with artificial roughness elements. Proc. 16th Congr. Int. Assoc. Hydraul. Res. San Paulo Brazil(2), 137–180.
0.043443 | 0.024 | 0.055 | 0.164 | 2647.2987 | None | yes | Aguirre-Pe, J. (1975). Incipient erosion in high gradient open channel flow with artificial roughness elements. Proc. 16th Congr. Int. Assoc. Hydraul. Res. San Paulo Brazil(2), 137–180.
0.051943 | 0.0315 | 0.055 | 0.1494 | 2647.2987 | None | yes | Aguirre-Pe, J. (1975). Incipient erosion in high gradient open channel flow with artificial roughness elements. Proc. 16th Congr. Int. Assoc. Hydraul. Res. San Paulo Brazil(2), 137–180.
0.061671 | 0.0375 | 0.055 | 0.149 | 2647.2987 | None | yes | Aguirre-Pe, J. (1975). Incipient erosion in high gradient open channel flow with artificial roughness elements. Proc. 16th Congr. Int. Assoc. Hydraul. Res. San Paulo Brazil(2), 137–180.
0.03187 | 0.015 | 0.055 | 0.1925 | 2647.2987 | None | yes | Aguirre-Pe, J. (1975). Incipient erosion in high gradient open channel flow with artificial roughness elements. Proc. 16th Congr. Int. Assoc. Hydraul. Res. San Paulo Brazil(2), 137–180.
0.034417 | 0.0163 | 0.055 | 0.1913 | 2647.2987 | None | yes | Aguirre-Pe, J. (1975). Incipient erosion in high gradient open channel flow with artificial roughness elements. Proc. 16th Congr. Int. Assoc. Hydraul. Res. San Paulo Brazil(2), 137–180.
0.02563 | 0.0113 | 0.055 | 0.2055 | 2647.2987 | None | yes | Aguirre-Pe, J. (1975). Incipient erosion in high gradient open channel flow with artificial roughness elements. Proc. 16th Congr. Int. Assoc. Hydraul. Res. San Paulo Brazil(2), 137–180.
0.036603 | 0.0175 | 0.055 | 0.1895 | 2647.2987 | None | yes | Aguirre-Pe, J. (1975). Incipient erosion in high gradient open channel flow with artificial roughness elements. Proc. 16th Congr. Int. Assoc. Hydraul. Res. San Paulo Brazil(2), 137–180.
0.051539 | 0.0275 | 0.055 | 0.1698 | 2647.2987 | None | yes | Aguirre-Pe, J. (1975). Incipient erosion in high gradient open channel flow with artificial roughness elements. Proc. 16th Congr. Int. Assoc. Hydraul. Res. San Paulo Brazil(2), 137–180.
0.051437 | 0.029 | 0.055 | 0.1607 | 2647.2987 | None | yes | Aguirre-Pe, J. (1975). Incipient erosion in high gradient open channel flow with artificial roughness elements. Proc. 16th Congr. Int. Assoc. Hydraul. Res. San Paulo Brazil(2), 137–180.
0.048512 | 0.0462 | 0.037 | 0.064 | 2647.2987 | None | yes | Aguirre-Pe, J. (1975). Incipient erosion in high gradient open channel flow with artificial roughness elements. Proc. 16th Congr. Int. Assoc. Hydraul. Res. San Paulo Brazil(2), 137–180.
0.025998 | 0.019 | 0.037 | 0.0834 | 2647.2987 | None | yes | Aguirre-Pe, J. (1975). Incipient erosion in high gradient open channel flow with artificial roughness elements. Proc. 16th Congr. Int. Assoc. Hydraul. Res. San Paulo Brazil(2), 137–180.
0.038914 | 0.0335 | 0.037 | 0.0708 | 2647.2987 | None | yes | Aguirre-Pe, J. (1975). Incipient erosion in high gradient open channel flow with artificial roughness elements. Proc. 16th Congr. Int. Assoc. Hydraul. Res. San Paulo Brazil(2), 137–180.
0.059436 | 0.059 | 0.037 | 0.0614 | 2647.2987 | None | no | Aguirre-Pe, J. (1975). Incipient erosion in high gradient open channel flow with artificial roughness elements. Proc. 16th Congr. Int. Assoc. Hydraul. Res. San Paulo Brazil(2), 137–180.
0.023117 | 0.01 | 0.037 | 0.1409 | 2647.2987 | None | yes | Aguirre-Pe, J. (1975). Incipient erosion in high gradient open channel flow with artificial roughness elements. Proc. 16th Congr. Int. Assoc. Hydraul. Res. San Paulo Brazil(2), 137–180.
0.022445 | 0.01 | 0.037 | 0.1368 | 2647.2987 | None | yes | Aguirre-Pe, J. (1975). Incipient erosion in high gradient open channel flow with artificial roughness elements. Proc. 16th Congr. Int. Assoc. Hydraul. Res. San Paulo Brazil(2), 137–180.
0.029171 | 0.014 | 0.037 | 0.127 | 2647.2987 | None | yes | Aguirre-Pe, J. (1975). Incipient erosion in high gradient open channel flow with artificial roughness elements. Proc. 16th Congr. Int. Assoc. Hydraul. Res. San Paulo Brazil(2), 137–180.
0.028506 | 0.0138 | 0.037 | 0.1259 | 2647.2987 | None | yes | Aguirre-Pe, J. (1975). Incipient erosion in high gradient open channel flow with artificial roughness elements. Proc. 16th Congr. Int. Assoc. Hydraul. Res. San Paulo Brazil(2), 137–180.
0.044375 | 0.0247 | 0.037 | 0.1095 | 2647.2987 | None | yes | Aguirre-Pe, J. (1975). Incipient erosion in high gradient open channel flow with artificial roughness elements. Proc. 16th Congr. Int. Assoc. Hydraul. Res. San Paulo Brazil(2), 137–180.
0.030564 | 0.013 | 0.037 | 0.1433 | 2647.2987 | None | yes | Aguirre-Pe, J. (1975). Incipient erosion in high gradient open channel flow with artificial roughness elements. Proc. 16th Congr. Int. Assoc. Hydraul. Res. San Paulo Brazil(2), 137–180.
0.015544 | 0.006 | 0.037 | 0.1579 | 2647.2987 | None | yes | Aguirre-Pe, J. (1975). Incipient erosion in high gradient open channel flow with artificial roughness elements. Proc. 16th Congr. Int. Assoc. Hydraul. Res. San Paulo Brazil(2), 137–180.
0.02024 | 0.008 | 0.037 | 0.1542 | 2647.2987 | None | yes | Aguirre-Pe, J. (1975). Incipient erosion in high gradient open channel flow with artificial roughness elements. Proc. 16th Congr. Int. Assoc. Hydraul. Res. San Paulo Brazil(2), 137–180.
0.019294 | 0.0075 | 0.037 | 0.1568 | 2647.2987 | None | yes | Aguirre-Pe, J. (1975). Incipient erosion in high gradient open channel flow with artificial roughness elements. Proc. 16th Congr. Int. Assoc. Hydraul. Res. San Paulo Brazil(2), 137–180.
0.023905 | 0.01 | 0.037 | 0.1457 | 2647.2987 | None | yes | Aguirre-Pe, J. (1975). Incipient erosion in high gradient open channel flow with artificial roughness elements. Proc. 16th Congr. Int. Assoc. Hydraul. Res. San Paulo Brazil(2), 137–180.
0.034307 | 0.015 | 0.037 | 0.1394 | 2647.2987 | None | yes | Aguirre-Pe, J. (1975). Incipient erosion in high gradient open channel flow with artificial roughness elements. Proc. 16th Congr. Int. Assoc. Hydraul. Res. San Paulo Brazil(2), 137–180.
0.024748 | 0.009 | 0.037 | 0.1676 | 2647.2987 | None | yes | Aguirre-Pe, J. (1975). Incipient erosion in high gradient open channel flow with artificial roughness elements. Proc. 16th Congr. Int. Assoc. Hydraul. Res. San Paulo Brazil(2), 137–180.
0.0076661 | 0.0025 | 0.037 | 0.1869 | 2647.2987 | None | yes | Aguirre-Pe, J. (1975). Incipient erosion in high gradient open channel flow with artificial roughness elements. Proc. 16th Congr. Int. Assoc. Hydraul. Res. San Paulo Brazil(2), 137–180.
0.030359 | 0.012 | 0.037 | 0.1542 | 2647.2987 | None | yes | Aguirre-Pe, J. (1975). Incipient erosion in high gradient open channel flow with artificial roughness elements. Proc. 16th Congr. Int. Assoc. Hydraul. Res. San Paulo Brazil(2), 137–180.
0.046564 | 0.03 | 0.0386 | 0.0957 | 2597.3496 | None | yes | Aguirre-Pe, J. (1975). Incipient erosion in high gradient open channel flow with artificial roughness elements. Proc. 16th Congr. Int. Assoc. Hydraul. Res. San Paulo Brazil(2), 137–180.
0.05018 | 0.035 | 0.0386 | 0.0884 | 2597.3496 | None | yes | Aguirre-Pe, J. (1975). Incipient erosion in high gradient open channel flow with artificial roughness elements. Proc. 16th Congr. Int. Assoc. Hydraul. Res. San Paulo Brazil(2), 137–180.
0.05164 | 0.04 | 0.0386 | 0.0796 | 2597.3496 | None | yes | Aguirre-Pe, J. (1975). Incipient erosion in high gradient open channel flow with artificial roughness elements. Proc. 16th Congr. Int. Assoc. Hydraul. Res. San Paulo Brazil(2), 137–180.
0.057292 | 0.045 | 0.0386 | 0.0785 | 2597.3496 | None | yes | Aguirre-Pe, J. (1975). Incipient erosion in high gradient open channel flow with artificial roughness elements. Proc. 16th Congr. Int. Assoc. Hydraul. Res. San Paulo Brazil(2), 137–180.
0.060982 | 0.05 | 0.0386 | 0.0752 | 2597.3496 | None | no | Aguirre-Pe, J. (1975). Incipient erosion in high gradient open channel flow with artificial roughness elements. Proc. 16th Congr. Int. Assoc. Hydraul. Res. San Paulo Brazil(2), 137–180.
0.060301 | 0.055 | 0.0386 | 0.0676 | 2597.3496 | None | no | Aguirre-Pe, J. (1975). Incipient erosion in high gradient open channel flow with artificial roughness elements. Proc. 16th Congr. Int. Assoc. Hydraul. Res. San Paulo Brazil(2), 137–180.
0.065004 | 0.06 | 0.0386 | 0.0668 | 2597.3496 | None | no | Aguirre-Pe, J. (1975). Incipient erosion in high gradient open channel flow with artificial roughness elements. Proc. 16th Congr. Int. Assoc. Hydraul. Res. San Paulo Brazil(2), 137–180.
0.061566 | 0.065 | 0.0386 | 0.0584 | 2597.3496 | None | no | Aguirre-Pe, J. (1975). Incipient erosion in high gradient open channel flow with artificial roughness elements. Proc. 16th Congr. Int. Assoc. Hydraul. Res. San Paulo Brazil(2), 137–180.
0.058758 | 0.015 | 0.0175 | 0.1095 | 2597.3496 | None | yes | Aguirre-Pe, J. (1975). Incipient erosion in high gradient open channel flow with artificial roughness elements. Proc. 16th Congr. Int. Assoc. Hydraul. Res. San Paulo Brazil(2), 137–180.
0.075983 | 0.02 | 0.0175 | 0.1062 | 2597.3496 | None | yes | Aguirre-Pe, J. (1975). Incipient erosion in high gradient open channel flow with artificial roughness elements. Proc. 16th Congr. Int. Assoc. Hydraul. Res. San Paulo Brazil(2), 137–180.
0.096946 | 0.025 | 0.0175 | 0.1084 | 2597.3496 | None | yes | Aguirre-Pe, J. (1975). Incipient erosion in high gradient open channel flow with artificial roughness elements. Proc. 16th Congr. Int. Assoc. Hydraul. Res. San Paulo Brazil(2), 137–180.
0.095086 | 0.03 | 0.0175 | 0.0886 | 2597.3496 | None | yes | Aguirre-Pe, J. (1975). Incipient erosion in high gradient open channel flow with artificial roughness elements. Proc. 16th Congr. Int. Assoc. Hydraul. Res. San Paulo Brazil(2), 137–180.
0.089273 | 0.035 | 0.0175 | 0.0713 | 2597.3496 | None | yes | Aguirre-Pe, J. (1975). Incipient erosion in high gradient open channel flow with artificial roughness elements. Proc. 16th Congr. Int. Assoc. Hydraul. Res. San Paulo Brazil(2), 137–180.
0.10117 | 0.04 | 0.0175 | 0.0707 | 2597.3496 | None | yes | Aguirre-Pe, J. (1975). Incipient erosion in high gradient open channel flow with artificial roughness elements. Proc. 16th Congr. Int. Assoc. Hydraul. Res. San Paulo Brazil(2), 137–180.
0.10818 | 0.045 | 0.0175 | 0.0672 | 2597.3496 | None | yes | Aguirre-Pe, J. (1975). Incipient erosion in high gradient open channel flow with artificial roughness elements. Proc. 16th Congr. Int. Assoc. Hydraul. Res. San Paulo Brazil(2), 137–180.
0.090328 | 0.05 | 0.0175 | 0.0505 | 2597.3496 | None | no | Aguirre-Pe, J. (1975). Incipient erosion in high gradient open channel flow with artificial roughness elements. Proc. 16th Congr. Int. Assoc. Hydraul. Res. San Paulo Brazil(2), 137–180.
0.1031 | 0.055 | 0.0175 | 0.0524 | 2597.3496 | None | no | Aguirre-Pe, J. (1975). Incipient erosion in high gradient open channel flow with artificial roughness elements. Proc. 16th Congr. Int. Assoc. Hydraul. Res. San Paulo Brazil(2), 137–180.
0.091652 | 0.06 | 0.0175 | 0.0427 | 2597.3496 | None | no | Aguirre-Pe, J. (1975). Incipient erosion in high gradient open channel flow with artificial roughness elements. Proc. 16th Congr. Int. Assoc. Hydraul. Res. San Paulo Brazil(2), 137–180.
0.056343 | 0.03 | 0.041 | 0.123 | 2597.3496 | None | yes | Aguirre-Pe, J. (1975). Incipient erosion in high gradient open channel flow with artificial roughness elements. Proc. 16th Congr. Int. Assoc. Hydraul. Res. San Paulo Brazil(2), 137–180.
0.058252 | 0.035 | 0.041 | 0.109 | 2597.3496 | None | yes | Aguirre-Pe, J. (1975). Incipient erosion in high gradient open channel flow with artificial roughness elements. Proc. 16th Congr. Int. Assoc. Hydraul. Res. San Paulo Brazil(2), 137–180.
0.061688 | 0.04 | 0.041 | 0.101 | 2597.3496 | None | yes | Aguirre-Pe, J. (1975). Incipient erosion in high gradient open channel flow with artificial roughness elements. Proc. 16th Congr. Int. Assoc. Hydraul. Res. San Paulo Brazil(2), 137–180.
0.059092 | 0.045 | 0.041 | 0.086 | 2597.3496 | None | yes | Aguirre-Pe, J. (1975). Incipient erosion in high gradient open channel flow with artificial roughness elements. Proc. 16th Congr. Int. Assoc. Hydraul. Res. San Paulo Brazil(2), 137–180.
0.06581 | 0.05 | 0.041 | 0.0862 | 2597.3496 | None | no | Aguirre-Pe, J. (1975). Incipient erosion in high gradient open channel flow with artificial roughness elements. Proc. 16th Congr. Int. Assoc. Hydraul. Res. San Paulo Brazil(2), 137–180.
0.064665 | 0.055 | 0.041 | 0.077 | 2597.3496 | None | no | Aguirre-Pe, J. (1975). Incipient erosion in high gradient open channel flow with artificial roughness elements. Proc. 16th Congr. Int. Assoc. Hydraul. Res. San Paulo Brazil(2), 137–180.
0.055885 | 0.06 | 0.041 | 0.061 | 2597.3496 | None | no | Aguirre-Pe, J. (1975). Incipient erosion in high gradient open channel flow with artificial roughness elements. Proc. 16th Congr. Int. Assoc. Hydraul. Res. San Paulo Brazil(2), 137–180.
0.061212 | 0.02 | 0.02 | 0.099 | 2617.3293 | None | yes | Aguirre-Pe, J. (1975). Incipient erosion in high gradient open channel flow with artificial roughness elements. Proc. 16th Congr. Int. Assoc. Hydraul. Res. San Paulo Brazil(2), 137–180.
0.064922 | 0.03 | 0.02 | 0.07 | 2617.3293 | None | yes | Aguirre-Pe, J. (1975). Incipient erosion in high gradient open channel flow with artificial roughness elements. Proc. 16th Congr. Int. Assoc. Hydraul. Res. San Paulo Brazil(2), 137–180.
0.07667 | 0.04 | 0.02 | 0.062 | 2617.3293 | None | yes | Aguirre-Pe, J. (1975). Incipient erosion in high gradient open channel flow with artificial roughness elements. Proc. 16th Congr. Int. Assoc. Hydraul. Res. San Paulo Brazil(2), 137–180.
0.020054 | 0.01 | 0.011 | 0.037 | 2677.2681 | None | yes | Aguirre-Pe, J. (1975). Incipient erosion in high gradient open channel flow with artificial roughness elements. Proc. 16th Congr. Int. Assoc. Hydraul. Res. San Paulo Brazil(2), 137–180.
0.082385 | 0.02 | 0.011 | 0.076 | 2677.2681 | None | yes | Aguirre-Pe, J. (1975). Incipient erosion in high gradient open channel flow with artificial roughness elements. Proc. 16th Congr. Int. Assoc. Hydraul. Res. San Paulo Brazil(2), 137–180.
0.05204 | 0.02 | 0.0205 | 0.09 | 2687.2579 | None | yes | Aguirre-Pe, J. (1975). Incipient erosion in high gradient open channel flow with artificial roughness elements. Proc. 16th Congr. Int. Assoc. Hydraul. Res. San Paulo Brazil(2), 137–180.
0.054642 | 0.03 | 0.0205 | 0.063 | 2687.2579 | None | yes | Aguirre-Pe, J. (1975). Incipient erosion in high gradient open channel flow with artificial roughness elements. Proc. 16th Congr. Int. Assoc. Hydraul. Res. San Paulo Brazil(2), 137–180.
0.04168 | 0.03 | 0.023 | 0.052 | 2627.3191 | None | yes | Aguirre-Pe, J. (1975). Incipient erosion in high gradient open channel flow with artificial roughness elements. Proc. 16th Congr. Int. Assoc. Hydraul. Res. San Paulo Brazil(2), 137–180.
0.044145 | 0.03 | 0.0235 | 0.058 | 2677.2681 | None | yes | Aguirre-Pe, J. (1975). Incipient erosion in high gradient open channel flow with artificial roughness elements. Proc. 16th Congr. Int. Assoc. Hydraul. Res. San Paulo Brazil(2), 137–180.
0.043838 | 0.03 | 0.023 | 0.051 | 2517.4312 | None | yes | Aguirre-Pe, J. (1975). Incipient erosion in high gradient open channel flow with artificial roughness elements. Proc. 16th Congr. Int. Assoc. Hydraul. Res. San Paulo Brazil(2), 137–180.
0.035026 | 0.01 | 0.023 | 0.115 | 2427.5229 | None | yes | Aguirre-Pe, J. (1975). Incipient erosion in high gradient open channel flow with artificial roughness elements. Proc. 16th Congr. Int. Assoc. Hydraul. Res. San Paulo Brazil(2), 137–180.
0.051168 | 0.02 | 0.023 | 0.084 | 2427.5229 | None | yes | Aguirre-Pe, J. (1975). Incipient erosion in high gradient open channel flow with artificial roughness elements. Proc. 16th Congr. Int. Assoc. Hydraul. Res. San Paulo Brazil(2), 137–180.
0.046599 | 0.03 | 0.023 | 0.051 | 2427.5229 | None | yes | Aguirre-Pe, J. (1975). Incipient erosion in high gradient open channel flow with artificial roughness elements. Proc. 16th Congr. Int. Assoc. Hydraul. Res. San Paulo Brazil(2), 137–180.
0.038178 | 0.03 | 0.023 | 0.045 | 2537.4108 | None | yes | Aguirre-Pe, J. (1975). Incipient erosion in high gradient open channel flow with artificial roughness elements. Proc. 16th Congr. Int. Assoc. Hydraul. Res. San Paulo Brazil(2), 137–180.
0.02242 | 0.03 | 0.0235 | 0.027 | 2537.4108 | None | yes | Aguirre-Pe, J. (1975). Incipient erosion in high gradient open channel flow with artificial roughness elements. Proc. 16th Congr. Int. Assoc. Hydraul. Res. San Paulo Brazil(2), 137–180.
0.025464 | 0.04 | 0.0235 | 0.023 | 2537.4108 | None | yes | Aguirre-Pe, J. (1975). Incipient erosion in high gradient open channel flow with artificial roughness elements. Proc. 16th Congr. Int. Assoc. Hydraul. Res. San Paulo Brazil(2), 137–180.
0.017991 | 0.01 | 0.0235 | 0.065 | 2537.4108 | None | yes | Aguirre-Pe, J. (1975). Incipient erosion in high gradient open channel flow with artificial roughness elements. Proc. 16th Congr. Int. Assoc. Hydraul. Res. San Paulo Brazil(2), 137–180.
0.029893 | 0.02 | 0.0235 | 0.054 | 2537.4108 | None | yes | Aguirre-Pe, J. (1975). Incipient erosion in high gradient open channel flow with artificial roughness elements. Proc. 16th Congr. Int. Assoc. Hydraul. Res. San Paulo Brazil(2), 137–180.
0.021923 | 0.01 | 0.0235 | 0.072 | 2397.5535 | None | yes | Aguirre-Pe, J. (1975). Incipient erosion in high gradient open channel flow with artificial roughness elements. Proc. 16th Congr. Int. Assoc. Hydraul. Res. San Paulo Brazil(2), 137–180.
0.03532 | 0.02 | 0.0235 | 0.058 | 2397.5535 | None | yes | Aguirre-Pe, J. (1975). Incipient erosion in high gradient open channel flow with artificial roughness elements. Proc. 16th Congr. Int. Assoc. Hydraul. Res. San Paulo Brazil(2), 137–180.
0.028789 | 0.0019 | 0.0015 | 0.037501 | 2650 | None | yes | Shvidchenko, A. B., Pender, G., & Hoey, T. B. (2001). Critical shear stress for in- cipient motion of sand/gravel streambeds. Water Resources Research, 37(8), 2273–2283. doi: 10.1029/2000WR000054
0.041488 | 0.0083 | 0.0015 | 0.012371 | 2650 | None | yes | Shvidchenko, A. B., Pender, G., & Hoey, T. B. (2001). Critical shear stress for in- cipient motion of sand/gravel streambeds. Water Resources Research, 37(8), 2273–2283. doi: 10.1029/2000WR000055
0.037541 | 0.0141 | 0.0015 | 0.0065896 | 2650 | None | yes | Shvidchenko, A. B., Pender, G., & Hoey, T. B. (2001). Critical shear stress for in- cipient motion of sand/gravel streambeds. Water Resources Research, 37(8), 2273–2283. doi: 10.1029/2000WR000056
0.049238 | 0.0083 | 0.0024 | 0.023492 | 2650 | None | yes | Shvidchenko, A. B., Pender, G., & Hoey, T. B. (2001). Critical shear stress for in- cipient motion of sand/gravel streambeds. Water Resources Research, 37(8), 2273–2283. doi: 10.1029/2000WR000057
0.052612 | 0.0141 | 0.0024 | 0.014776 | 2650 | None | yes | Shvidchenko, A. B., Pender, G., & Hoey, T. B. (2001). Critical shear stress for in- cipient motion of sand/gravel streambeds. Water Resources Research, 37(8), 2273–2283. doi: 10.1029/2000WR000058
0.043088 | 0.0019 | 0.0034 | 0.12722 | 2650 | None | yes | Shvidchenko, A. B., Pender, G., & Hoey, T. B. (2001). Critical shear stress for in- cipient motion of sand/gravel streambeds. Water Resources Research, 37(8), 2273–2283. doi: 10.1029/2000WR000059
0.058842 | 0.0083 | 0.0034 | 0.039771 | 2650 | None | yes | Shvidchenko, A. B., Pender, G., & Hoey, T. B. (2001). Critical shear stress for in- cipient motion of sand/gravel streambeds. Water Resources Research, 37(8), 2273–2283. doi: 10.1029/2000WR000060
0.065305 | 0.0141 | 0.0034 | 0.025983 | 2650 | None | yes | Shvidchenko, A. B., Pender, G., & Hoey, T. B. (2001). Critical shear stress for in- cipient motion of sand/gravel streambeds. Water Resources Research, 37(8), 2273–2283. doi: 10.1029/2000WR000061
0.061154 | 0.0238 | 0.0034 | 0.014415 | 2650 | None | yes | Shvidchenko, A. B., Pender, G., & Hoey, T. B. (2001). Critical shear stress for in- cipient motion of sand/gravel streambeds. Water Resources Research, 37(8), 2273–2283. doi: 10.1029/2000WR000062
0.05755 | 0.0083 | 0.0045 | 0.051483 | 2650 | None | yes | Shvidchenko, A. B., Pender, G., & Hoey, T. B. (2001). Critical shear stress for in- cipient motion of sand/gravel streambeds. Water Resources Research, 37(8), 2273–2283. doi: 10.1029/2000WR000063
0.058519 | 0.0141 | 0.0045 | 0.030816 | 2650 | None | yes | Shvidchenko, A. B., Pender, G., & Hoey, T. B. (2001). Critical shear stress for in- cipient motion of sand/gravel streambeds. Water Resources Research, 37(8), 2273–2283. doi: 10.1029/2000WR000064
0.057912 | 0.0115 | 0.0045 | 0.037391 | 2650 | None | yes | Shvidchenko, A. B., Pender, G., & Hoey, T. B. (2001). Critical shear stress for in- cipient motion of sand/gravel streambeds. Water Resources Research, 37(8), 2273–2283. doi: 10.1029/2000WR000065
0.068453 | 0.0287 | 0.0045 | 0.017709 | 2650 | None | yes | Shvidchenko, A. B., Pender, G., & Hoey, T. B. (2001). Critical shear stress for in- cipient motion of sand/gravel streambeds. Water Resources Research, 37(8), 2273–2283. doi: 10.1029/2000WR000066
0.057949 | 0.0083 | 0.00565 | 0.065088 | 2650 | None | yes | Shvidchenko, A. B., Pender, G., & Hoey, T. B. (2001). Critical shear stress for in- cipient motion of sand/gravel streambeds. Water Resources Research, 37(8), 2273–2283. doi: 10.1029/2000WR000067
0.064939 | 0.0141 | 0.00565 | 0.042936 | 2650 | None | yes | Shvidchenko, A. B., Pender, G., & Hoey, T. B. (2001). Critical shear stress for in- cipient motion of sand/gravel streambeds. Water Resources Research, 37(8), 2273–2283. doi: 10.1029/2000WR000068
0.059952 | 0.0115 | 0.00565 | 0.0486 | 2650 | None | yes | Shvidchenko, A. B., Pender, G., & Hoey, T. B. (2001). Critical shear stress for in- cipient motion of sand/gravel streambeds. Water Resources Research, 37(8), 2273–2283. doi: 10.1029/2000WR000069
0.066185 | 0.0157 | 0.00565 | 0.0393 | 2650 | None | yes | Shvidchenko, A. B., Pender, G., & Hoey, T. B. (2001). Critical shear stress for in- cipient motion of sand/gravel streambeds. Water Resources Research, 37(8), 2273–2283. doi: 10.1029/2000WR000070
0.060263 | 0.0083 | 0.00715 | 0.083062 | 2600 | None | yes | Shvidchenko, A. B., Pender, G., & Hoey, T. B. (2001). Critical shear stress for in- cipient motion of sand/gravel streambeds. Water Resources Research, 37(8), 2273–2283. doi: 10.1029/2000WR000071
0.061846 | 0.0141 | 0.00715 | 0.050179 | 2600 | None | yes | Shvidchenko, A. B., Pender, G., & Hoey, T. B. (2001). Critical shear stress for in- cipient motion of sand/gravel streambeds. Water Resources Research, 37(8), 2273–2283. doi: 10.1029/2000WR000072
0.066243 | 0.0238 | 0.00715 | 0.031841 | 2600 | None | yes | Shvidchenko, A. B., Pender, G., & Hoey, T. B. (2001). Critical shear stress for in- cipient motion of sand/gravel streambeds. Water Resources Research, 37(8), 2273–2283. doi: 10.1029/2000WR000073
0.062218 | 0.0115 | 0.00715 | 0.061894 | 2600 | None | yes | Shvidchenko, A. B., Pender, G., & Hoey, T. B. (2001). Critical shear stress for in- cipient motion of sand/gravel streambeds. Water Resources Research, 37(8), 2273–2283. doi: 10.1029/2000WR000074
0.064614 | 0.0141 | 0.009 | 0.065989 | 2600 | None | yes | Shvidchenko, A. B., Pender, G., & Hoey, T. B. (2001). Critical shear stress for in- cipient motion of sand/gravel streambeds. Water Resources Research, 37(8), 2273–2283. doi: 10.1029/2000WR000075
0.061436 | 0.0115 | 0.009 | 0.076929 | 2600 | None | yes | Shvidchenko, A. B., Pender, G., & Hoey, T. B. (2001). Critical shear stress for in- cipient motion of sand/gravel streambeds. Water Resources Research, 37(8), 2273–2283. doi: 10.1029/2000WR000076
0.066889 | 0.0157 | 0.009 | 0.06135 | 2600 | None | yes | Shvidchenko, A. B., Pender, G., & Hoey, T. B. (2001). Critical shear stress for in- cipient motion of sand/gravel streambeds. Water Resources Research, 37(8), 2273–2283. doi: 10.1029/2000WR000077
0.062011 | 0.0141 | 0.012 | 0.084441 | 2600 | None | yes | Shvidchenko, A. B., Pender, G., & Hoey, T. B. (2001). Critical shear stress for in- cipient motion of sand/gravel streambeds. Water Resources Research, 37(8), 2273–2283. doi: 10.1029/2000WR000078
0.060131 | 0.0115 | 0.012 | 0.10039 | 2600 | None | yes | Shvidchenko, A. B., Pender, G., & Hoey, T. B. (2001). Critical shear stress for in- cipient motion of sand/gravel streambeds. Water Resources Research, 37(8), 2273–2283. doi: 10.1029/2000WR000079
0.0644 | 0.0287 | 0.012 | 0.043083 | 2600 | None | yes | Shvidchenko, A. B., Pender, G., & Hoey, T. B. (2001). Critical shear stress for in- cipient motion of sand/gravel streambeds. Water Resources Research, 37(8), 2273–2283. doi: 10.1029/2000WR000080
0.062323 | 0.0178 | 0.012 | 0.067225 | 2600 | None | yes | Shvidchenko, A. B., Pender, G., & Hoey, T. B. (2001). Critical shear stress for in- cipient motion of sand/gravel streambeds. Water Resources Research, 37(8), 2273–2283. doi: 10.1029/2000WR000081
0.028 | 0.00541 | 0.0026 | 0.0217 | 2610 | Reference | yes | Buffington, J. M., & Montgomery, D. R. (1997). A systematic analysis of eight decades of incipient motion studies, with special reference to gravel- bedded rivers. Water Resources Research, 33(8), 1993–2029. doi: 10.1029/ 96WR03190
0.045 | 0.0029 | 0.002 | 0.0087 | 1280 | Reference | yes | Buffington, J. M., & Montgomery, D. R. (1997). A systematic analysis of eight decades of incipient motion studies, with special reference to gravel- bedded rivers. Water Resources Research, 33(8), 1993–2029. doi: 10.1029/ 96WR03191
0.044 | 0.00234 | 0.002 | 0.0105 | 1280 | Reference | yes | Buffington, J. M., & Montgomery, D. R. (1997). A systematic analysis of eight decades of incipient motion studies, with special reference to gravel- bedded rivers. Water Resources Research, 33(8), 1993–2029. doi: 10.1029/ 96WR03192
0.045 | 0.00202 | 0.002 | 0.0125 | 1280 | Reference | yes | Buffington, J. M., & Montgomery, D. R. (1997). A systematic analysis of eight decades of incipient motion studies, with special reference to gravel- bedded rivers. Water Resources Research, 33(8), 1993–2029. doi: 10.1029/ 96WR03193
0.297 | 0.01 | 0.000305 | 0.0152 | 2690 | Reference | no | Buffington, J. M., & Montgomery, D. R. (1997). A systematic analysis of eight decades of incipient motion studies, with special reference to gravel- bedded rivers. Water Resources Research, 33(8), 1993–2029. doi: 10.1029/ 96WR03194
0.262 | 0.00886 | 0.000375 | 0.0187 | 2690 | Reference | no | Buffington, J. M., & Montgomery, D. R. (1997). A systematic analysis of eight decades of incipient motion studies, with special reference to gravel- bedded rivers. Water Resources Research, 33(8), 1993–2029. doi: 10.1029/ 96WR03195
0.064 | 0.00214 | 0.00062 | 0.031 | 2670 | Reference | no | Buffington, J. M., & Montgomery, D. R. (1997). A systematic analysis of eight decades of incipient motion studies, with special reference to gravel- bedded rivers. Water Resources Research, 33(8), 1993–2029. doi: 10.1029/ 96WR03196
0.044 | 0.0022 | 0.00092 | 0.0307 | 2670 | Reference | no | Buffington, J. M., & Montgomery, D. R. (1997). A systematic analysis of eight decades of incipient motion studies, with special reference to gravel- bedded rivers. Water Resources Research, 33(8), 1993–2029. doi: 10.1029/ 96WR03197
0.05 | 0.0099 | 0.00795 | 0.0663 | 2650 | Reference | yes | Buffington, J. M., & Montgomery, D. R. (1997). A systematic analysis of eight decades of incipient motion studies, with special reference to gravel- bedded rivers. Water Resources Research, 33(8), 1993–2029. doi: 10.1029/ 96WR03198
0.05 | 0.00165 | 0.0025 | 0.125 | 2650 | Reference | yes | Buffington, J. M., & Montgomery, D. R. (1997). A systematic analysis of eight decades of incipient motion studies, with special reference to gravel- bedded rivers. Water Resources Research, 33(8), 1993–2029. doi: 10.1029/ 96WR03199
0.038 | 0.01 | 0.0064 | 0.0545 | 2507 | Reference | yes | Buffington, J. M., & Montgomery, D. R. (1997). A systematic analysis of eight decades of incipient motion studies, with special reference to gravel- bedded rivers. Water Resources Research, 33(8), 1993–2029. doi: 10.1029/ 96WR03200
0.047 | 0.025 | 0.0064 | 0.024 | 2507 | Reference | yes | Buffington, J. M., & Montgomery, D. R. (1997). A systematic analysis of eight decades of incipient motion studies, with special reference to gravel- bedded rivers. Water Resources Research, 33(8), 1993–2029. doi: 10.1029/ 96WR03201
0.053 | 0.05 | 0.0064 | 0.013 | 2507 | Reference | no | Buffington, J. M., & Montgomery, D. R. (1997). A systematic analysis of eight decades of incipient motion studies, with special reference to gravel- bedded rivers. Water Resources Research, 33(8), 1993–2029. doi: 10.1029/ 96WR03202
0.042 | 0.01 | 0.012 | 0.0975 | 2656 | Reference | yes | Buffington, J. M., & Montgomery, D. R. (1997). A systematic analysis of eight decades of incipient motion studies, with special reference to gravel- bedded rivers. Water Resources Research, 33(8), 1993–2029. doi: 10.1029/ 96WR03203
0.044 | 0.025 | 0.012 | 0.0365 | 2656 | Reference | yes | Buffington, J. M., & Montgomery, D. R. (1997). A systematic analysis of eight decades of incipient motion studies, with special reference to gravel- bedded rivers. Water Resources Research, 33(8), 1993–2029. doi: 10.1029/ 96WR03204
0.052 | 0.05 | 0.012 | 0.0205 | 2656 | Reference | no | Buffington, J. M., & Montgomery, D. R. (1997). A systematic analysis of eight decades of incipient motion studies, with special reference to gravel- bedded rivers. Water Resources Research, 33(8), 1993–2029. doi: 10.1029/ 96WR03205
0.058 | 0.075 | 0.012 | 0.0145 | 2656 | Reference | no | Buffington, J. M., & Montgomery, D. R. (1997). A systematic analysis of eight decades of incipient motion studies, with special reference to gravel- bedded rivers. Water Resources Research, 33(8), 1993–2029. doi: 10.1029/ 96WR03206
0.067 | 0.1 | 0.012 | 0.012 | 2656 | Reference | no | Buffington, J. M., & Montgomery, D. R. (1997). A systematic analysis of eight decades of incipient motion studies, with special reference to gravel- bedded rivers. Water Resources Research, 33(8), 1993–2029. doi: 10.1029/ 96WR03207
0.083 | 0.125 | 0.012 | 0.015 | 2656 | Reference | no | Buffington, J. M., & Montgomery, D. R. (1997). A systematic analysis of eight decades of incipient motion studies, with special reference to gravel- bedded rivers. Water Resources Research, 33(8), 1993–2029. doi: 10.1029/ 96WR03208
0.043 | 0.02 | 0.0225 | 0.0915 | 2490 | Reference | yes | Buffington, J. M., & Montgomery, D. R. (1997). A systematic analysis of eight decades of incipient motion studies, with special reference to gravel- bedded rivers. Water Resources Research, 33(8), 1993–2029. doi: 10.1029/ 96WR03209
0.051 | 0.05 | 0.0225 | 0.0355 | 2490 | Reference | no | Buffington, J. M., & Montgomery, D. R. (1997). A systematic analysis of eight decades of incipient motion studies, with special reference to gravel- bedded rivers. Water Resources Research, 33(8), 1993–2029. doi: 10.1029/ 96WR03210
0.057 | 0.075 | 0.0225 | 0.025 | 2490 | Reference | no | Buffington, J. M., & Montgomery, D. R. (1997). A systematic analysis of eight decades of incipient motion studies, with special reference to gravel- bedded rivers. Water Resources Research, 33(8), 1993–2029. doi: 10.1029/ 96WR03211
0.069 | 0.1 | 0.0225 | 0.0215 | 2490 | Reference | no | Buffington, J. M., & Montgomery, D. R. (1997). A systematic analysis of eight decades of incipient motion studies, with special reference to gravel- bedded rivers. Water Resources Research, 33(8), 1993–2029. doi: 10.1029/ 96WR03212
0.079 | 0.15 | 0.0225 | 0.0153 | 2490 | Reference | no | Buffington, J. M., & Montgomery, D. R. (1997). A systematic analysis of eight decades of incipient motion studies, with special reference to gravel- bedded rivers. Water Resources Research, 33(8), 1993–2029. doi: 10.1029/ 96WR03213
0.098 | 0.2 | 0.0225 | 0.013 | 2490 | Reference | no | Buffington, J. M., & Montgomery, D. R. (1997). A systematic analysis of eight decades of incipient motion studies, with special reference to gravel- bedded rivers. Water Resources Research, 33(8), 1993–2029. doi: 10.1029/ 96WR03214
0.036 | 0.005 | 0.0115 | 0.137 | 2650 | Reference | yes | Buffington, J. M., & Montgomery, D. R. (1997). A systematic analysis of eight decades of incipient motion studies, with special reference to gravel- bedded rivers. Water Resources Research, 33(8), 1993–2029. doi: 10.1029/ 96WR03215
0.043 | 0.0075 | 0.0115 | 0.11 | 2650 | Reference | yes | Buffington, J. M., & Montgomery, D. R. (1997). A systematic analysis of eight decades of incipient motion studies, with special reference to gravel- bedded rivers. Water Resources Research, 33(8), 1993–2029. doi: 10.1029/ 96WR03216
0.048 | 0.01 | 0.0115 | 0.092 | 2650 | Reference | yes | Buffington, J. M., & Montgomery, D. R. (1997). A systematic analysis of eight decades of incipient motion studies, with special reference to gravel- bedded rivers. Water Resources Research, 33(8), 1993–2029. doi: 10.1029/ 96WR03217
0.053 | 0.01 | 0.0222 | 0.183 | 2570 | Reference | yes | Buffington, J. M., & Montgomery, D. R. (1997). A systematic analysis of eight decades of incipient motion studies, with special reference to gravel- bedded rivers. Water Resources Research, 33(8), 1993–2029. doi: 10.1029/ 96WR03218
0.071 | 0.03 | 0.0222 | 0.083 | 2570 | Reference | yes | Buffington, J. M., & Montgomery, D. R. (1997). A systematic analysis of eight decades of incipient motion studies, with special reference to gravel- bedded rivers. Water Resources Research, 33(8), 1993–2029. doi: 10.1029/ 96WR03219
0.082 | 0.05 | 0.0222 | 0.057 | 2570 | Reference | no | Buffington, J. M., & Montgomery, D. R. (1997). A systematic analysis of eight decades of incipient motion studies, with special reference to gravel- bedded rivers. Water Resources Research, 33(8), 1993–2029. doi: 10.1029/ 96WR03220
0.088 | 0.07 | 0.0222 | 0.044 | 2570 | Reference | no | Buffington, J. M., & Montgomery, D. R. (1997). A systematic analysis of eight decades of incipient motion studies, with special reference to gravel- bedded rivers. Water Resources Research, 33(8), 1993–2029. doi: 10.1029/ 96WR03221
0.088 | 0.09 | 0.0222 | 0.034 | 2570 | Reference | no | Buffington, J. M., & Montgomery, D. R. (1997). A systematic analysis of eight decades of incipient motion studies, with special reference to gravel- bedded rivers. Water Resources Research, 33(8), 1993–2029. doi: 10.1029/ 96WR03222
0.049 | 0.03 | 0.0443 | 0.127 | 2750 | Reference | yes | Buffington, J. M., & Montgomery, D. R. (1997). A systematic analysis of eight decades of incipient motion studies, with special reference to gravel- bedded rivers. Water Resources Research, 33(8), 1993–2029. doi: 10.1029/ 96WR03223
0.054 | 0.05 | 0.0443 | 0.083 | 2750 | Reference | no | Buffington, J. M., & Montgomery, D. R. (1997). A systematic analysis of eight decades of incipient motion studies, with special reference to gravel- bedded rivers. Water Resources Research, 33(8), 1993–2029. doi: 10.1029/ 96WR03224
0.068 | 0.07 | 0.0443 | 0.075 | 2750 | Reference | no | Buffington, J. M., & Montgomery, D. R. (1997). A systematic analysis of eight decades of incipient motion studies, with special reference to gravel- bedded rivers. Water Resources Research, 33(8), 1993–2029. doi: 10.1029/ 96WR03225
0.065 | 0.09 | 0.0443 | 0.056 | 2750 | Reference | no | Buffington, J. M., & Montgomery, D. R. (1997). A systematic analysis of eight decades of incipient motion studies, with special reference to gravel- bedded rivers. Water Resources Research, 33(8), 1993–2029. doi: 10.1029/ 96WR03226
0.092 | 0.0195 | 0.0088 | 0.0677 | 2629 | Reference | yes | Buffington, J. M., & Montgomery, D. R. (1997). A systematic analysis of eight decades of incipient motion studies, with special reference to gravel- bedded rivers. Water Resources Research, 33(8), 1993–2029. doi: 10.1029/ 96WR03227
0.113 | 0.0497 | 0.0088 | 0.0326 | 2629 | Reference | yes | Buffington, J. M., & Montgomery, D. R. (1997). A systematic analysis of eight decades of incipient motion studies, with special reference to gravel- bedded rivers. Water Resources Research, 33(8), 1993–2029. doi: 10.1029/ 96WR03228
0.17 | 0.0775 | 0.0088 | 0.0314 | 2629 | Reference | no | Buffington, J. M., & Montgomery, D. R. (1997). A systematic analysis of eight decades of incipient motion studies, with special reference to gravel- bedded rivers. Water Resources Research, 33(8), 1993–2029. doi: 10.1029/ 96WR03229
0.079 | 0.0785 | 0.034 | 0.0557 | 2629 | Reference | no | Buffington, J. M., & Montgomery, D. R. (1997). A systematic analysis of eight decades of incipient motion studies, with special reference to gravel- bedded rivers. Water Resources Research, 33(8), 1993–2029. doi: 10.1029/ 96WR03230
0.05 | 0.00165 | 0.00042 | 0.021 | 2650 | Reference | no | Buffington, J. M., & Montgomery, D. R. (1997). A systematic analysis of eight decades of incipient motion studies, with special reference to gravel- bedded rivers. Water Resources Research, 33(8), 1993–2029. doi: 10.1029/ 96WR03231
0.047 | 0.00155 | 0.00044 | 0.022 | 2650 | Reference | no | Buffington, J. M., & Montgomery, D. R. (1997). A systematic analysis of eight decades of incipient motion studies, with special reference to gravel- bedded rivers. Water Resources Research, 33(8), 1993–2029. doi: 10.1029/ 96WR03232
0.034 | 0.00393 | 0.0041 | 0.0586 | 2650 | Reference | yes | Buffington, J. M., & Montgomery, D. R. (1997). A systematic analysis of eight decades of incipient motion studies, with special reference to gravel- bedded rivers. Water Resources Research, 33(8), 1993–2029. doi: 10.1029/ 96WR03233
0.072 | 0.000713 | 0.00125 | 0.2083 | 2650 | Reference | yes | Buffington, J. M., & Montgomery, D. R. (1997). A systematic analysis of eight decades of incipient motion studies, with special reference to gravel- bedded rivers. Water Resources Research, 33(8), 1993–2029. doi: 10.1029/ 96WR03234
0.071 | 0.0081 | 0.00216 | 0.0309 | 2630 | Reference | yes | Buffington, J. M., & Montgomery, D. R. (1997). A systematic analysis of eight decades of incipient motion studies, with special reference to gravel- bedded rivers. Water Resources Research, 33(8), 1993–2029. doi: 10.1029/ 96WR03235
0.048 | 0.00396 | 0.00236 | 0.0472 | 2650 | Reference | yes | Buffington, J. M., & Montgomery, D. R. (1997). A systematic analysis of eight decades of incipient motion studies, with special reference to gravel- bedded rivers. Water Resources Research, 33(8), 1993–2029. doi: 10.1029/ 96WR03236
0.042 | 0.00485 | 0.00381 | 0.0544 | 2650 | Reference | yes | Buffington, J. M., & Montgomery, D. R. (1997). A systematic analysis of eight decades of incipient motion studies, with special reference to gravel- bedded rivers. Water Resources Research, 33(8), 1993–2029. doi: 10.1029/ 96WR03237
0.037 | 0.00427 | 0.004 | 0.0571 | 2650 | Reference | yes | Buffington, J. M., & Montgomery, D. R. (1997). A systematic analysis of eight decades of incipient motion studies, with special reference to gravel- bedded rivers. Water Resources Research, 33(8), 1993–2029. doi: 10.1029/ 96WR03238
0.03 | 0.00198 | 0.00183 | 0.0457 | 2650 | Reference | yes | Buffington, J. M., & Montgomery, D. R. (1997). A systematic analysis of eight decades of incipient motion studies, with special reference to gravel- bedded rivers. Water Resources Research, 33(8), 1993–2029. doi: 10.1029/ 96WR03239
0.036 | 0.00178 | 0.00183 | 0.061 | 2650 | Reference | yes | Buffington, J. M., & Montgomery, D. R. (1997). A systematic analysis of eight decades of incipient motion studies, with special reference to gravel- bedded rivers. Water Resources Research, 33(8), 1993–2029. doi: 10.1029/ 96WR03240
0.023 | 0.000759 | 0.00067 | 0.0335 | 2650 | Reference | no | Buffington, J. M., & Montgomery, D. R. (1997). A systematic analysis of eight decades of incipient motion studies, with special reference to gravel- bedded rivers. Water Resources Research, 33(8), 1993–2029. doi: 10.1029/ 96WR03241
0.037 | 0.00366 | 0.00528 | 0.088 | 2650 | Reference | yes | Buffington, J. M., & Montgomery, D. R. (1997). A systematic analysis of eight decades of incipient motion studies, with special reference to gravel- bedded rivers. Water Resources Research, 33(8), 1993–2029. doi: 10.1029/ 96WR03242
0.02 | 0.00515 | 0.0053 | 0.0331 | 2610 | Reference | yes | Buffington, J. M., & Montgomery, D. R. (1997). A systematic analysis of eight decades of incipient motion studies, with special reference to gravel- bedded rivers. Water Resources Research, 33(8), 1993–2029. doi: 10.1029/ 96WR03243
0.04 | 0.00541 | 0.0003 | 0.0037 | 2690 | Reference | no | Buffington, J. M., & Montgomery, D. R. (1997). A systematic analysis of eight decades of incipient motion studies, with special reference to gravel- bedded rivers. Water Resources Research, 33(8), 1993–2029. doi: 10.1029/ 96WR03244
0.052 | 0.0114 | 0.00038 | 0.0029 | 2690 | Reference | no | Buffington, J. M., & Montgomery, D. R. (1997). A systematic analysis of eight decades of incipient motion studies, with special reference to gravel- bedded rivers. Water Resources Research, 33(8), 1993–2029. doi: 10.1029/ 96WR03245
0.042 | 0.0121 | 0.00051 | 0.003 | 2690 | Reference | no | Buffington, J. M., & Montgomery, D. R. (1997). A systematic analysis of eight decades of incipient motion studies, with special reference to gravel- bedded rivers. Water Resources Research, 33(8), 1993–2029. doi: 10.1029/ 96WR03246
0.03 | 0.0122 | 0.00079 | 0.0033 | 2690 | Reference | no | Buffington, J. M., & Montgomery, D. R. (1997). A systematic analysis of eight decades of incipient motion studies, with special reference to gravel- bedded rivers. Water Resources Research, 33(8), 1993–2029. doi: 10.1029/ 96WR03247
0.04 | 0.0162 | 0.00317 | 0.0132 | 2690 | Reference | yes | Buffington, J. M., & Montgomery, D. R. (1997). A systematic analysis of eight decades of incipient motion studies, with special reference to gravel- bedded rivers. Water Resources Research, 33(8), 1993–2029. doi: 10.1029/ 96WR03248
0.041 | 0.0132 | 0.00494 | 0.026 | 2690 | Reference | yes | Buffington, J. M., & Montgomery, D. R. (1997). A systematic analysis of eight decades of incipient motion studies, with special reference to gravel- bedded rivers. Water Resources Research, 33(8), 1993–2029. doi: 10.1029/ 96WR03249
0.052 | 0.00967 | 0.00494 | 0.0449 | 2690 | Visual | yes | Buffington, J. M., & Montgomery, D. R. (1997). A systematic analysis of eight decades of incipient motion studies, with special reference to gravel- bedded rivers. Water Resources Research, 33(8), 1993–2029. doi: 10.1029/ 96WR03250
0.052 | 0.0141 | 0.00494 | 0.0309 | 2690 | Visual | yes | Buffington, J. M., & Montgomery, D. R. (1997). A systematic analysis of eight decades of incipient motion studies, with special reference to gravel- bedded rivers. Water Resources Research, 33(8), 1993–2029. doi: 10.1029/ 96WR03251
0.069 | 0.0175 | 0.00494 | 0.0329 | 2690 | Visual | yes | Buffington, J. M., & Montgomery, D. R. (1997). A systematic analysis of eight decades of incipient motion studies, with special reference to gravel- bedded rivers. Water Resources Research, 33(8), 1993–2029. doi: 10.1029/ 96WR03252
0.048 | 0.0138 | 0.00494 | 0.0291 | 2690 | Visual | yes | Buffington, J. M., & Montgomery, D. R. (1997). A systematic analysis of eight decades of incipient motion studies, with special reference to gravel- bedded rivers. Water Resources Research, 33(8), 1993–2029. doi: 10.1029/ 96WR03253
0.058 | 0.0176 | 0.00494 | 0.0274 | 2690 | Visual | yes | Buffington, J. M., & Montgomery, D. R. (1997). A systematic analysis of eight decades of incipient motion studies, with special reference to gravel- bedded rivers. Water Resources Research, 33(8), 1993–2029. doi: 10.1029/ 96WR03254
0.046 | 0.00933 | 0.00494 | 0.0412 | 2690 | Visual | yes | Buffington, J. M., & Montgomery, D. R. (1997). A systematic analysis of eight decades of incipient motion studies, with special reference to gravel- bedded rivers. Water Resources Research, 33(8), 1993–2029. doi: 10.1029/ 96WR03255
0.047 | 0.0127 | 0.00494 | 0.0309 | 2690 | Visual | yes | Buffington, J. M., & Montgomery, D. R. (1997). A systematic analysis of eight decades of incipient motion studies, with special reference to gravel- bedded rivers. Water Resources Research, 33(8), 1993–2029. doi: 10.1029/ 96WR03256
0.062 | 0.0189 | 0.00494 | 0.0274 | 2690 | Visual | yes | Buffington, J. M., & Montgomery, D. R. (1997). A systematic analysis of eight decades of incipient motion studies, with special reference to gravel- bedded rivers. Water Resources Research, 33(8), 1993–2029. doi: 10.1029/ 96WR03257
0.053 | 0.0242 | 0.00494 | 0.0183 | 2690 | Visual | yes | Buffington, J. M., & Montgomery, D. R. (1997). A systematic analysis of eight decades of incipient motion studies, with special reference to gravel- bedded rivers. Water Resources Research, 33(8), 1993–2029. doi: 10.1029/ 96WR03258
0.032 | 0.00487 | 0.00171 | 0.019 | 2690 | Visual | yes | Buffington, J. M., & Montgomery, D. R. (1997). A systematic analysis of eight decades of incipient motion studies, with special reference to gravel- bedded rivers. Water Resources Research, 33(8), 1993–2029. doi: 10.1029/ 96WR03259
0.057 | 0.0193 | 0.00171 | 0.0085 | 2690 | Visual | yes | Buffington, J. M., & Montgomery, D. R. (1997). A systematic analysis of eight decades of incipient motion studies, with special reference to gravel- bedded rivers. Water Resources Research, 33(8), 1993–2029. doi: 10.1029/ 96WR03260
0.049 | 0.00911 | 0.00317 | 0.0288 | 2690 | Visual | yes | Buffington, J. M., & Montgomery, D. R. (1997). A systematic analysis of eight decades of incipient motion studies, with special reference to gravel- bedded rivers. Water Resources Research, 33(8), 1993–2029. doi: 10.1029/ 96WR03261
0.049 | 0.00911 | 0.00317 | 0.0288 | 2690 | Visual | yes | Buffington, J. M., & Montgomery, D. R. (1997). A systematic analysis of eight decades of incipient motion studies, with special reference to gravel- bedded rivers. Water Resources Research, 33(8), 1993–2029. doi: 10.1029/ 96WR03262
0.06 | 0.00811 | 0.00701 | 0.0876 | 2690 | Visual | yes | Buffington, J. M., & Montgomery, D. R. (1997). A systematic analysis of eight decades of incipient motion studies, with special reference to gravel- bedded rivers. Water Resources Research, 33(8), 1993–2029. doi: 10.1029/ 96WR03263
0.043 | 0.00219 | 0.00053 | 0.0177 | 2700 | Visual | no | Buffington, J. M., & Montgomery, D. R. (1997). A systematic analysis of eight decades of incipient motion studies, with special reference to gravel- bedded rivers. Water Resources Research, 33(8), 1993–2029. doi: 10.1029/ 96WR03264
0.048 | 0.00163 | 0.00053 | 0.0265 | 2700 | Visual | no | Buffington, J. M., & Montgomery, D. R. (1997). A systematic analysis of eight decades of incipient motion studies, with special reference to gravel- bedded rivers. Water Resources Research, 33(8), 1993–2029. doi: 10.1029/ 96WR03265
0.039 | 0.00133 | 0.00053 | 0.0265 | 2700 | Visual | no | Buffington, J. M., & Montgomery, D. R. (1997). A systematic analysis of eight decades of incipient motion studies, with special reference to gravel- bedded rivers. Water Resources Research, 33(8), 1993–2029. doi: 10.1029/ 96WR03266
0.04 | 0.00068 | 0.00053 | 0.053 | 2700 | Visual | no | Buffington, J. M., & Montgomery, D. R. (1997). A systematic analysis of eight decades of incipient motion studies, with special reference to gravel- bedded rivers. Water Resources Research, 33(8), 1993–2029. doi: 10.1029/ 96WR03267
0.037 | 0.00252 | 0.00051 | 0.0127 | 2700 | Visual | no | Buffington, J. M., & Montgomery, D. R. (1997). A systematic analysis of eight decades of incipient motion studies, with special reference to gravel- bedded rivers. Water Resources Research, 33(8), 1993–2029. doi: 10.1029/ 96WR03268
0.037 | 0.00126 | 0.00051 | 0.0255 | 2700 | Visual | no | Buffington, J. M., & Montgomery, D. R. (1997). A systematic analysis of eight decades of incipient motion studies, with special reference to gravel- bedded rivers. Water Resources Research, 33(8), 1993–2029. doi: 10.1029/ 96WR03269
0.034 | 0.00116 | 0.00051 | 0.0255 | 2700 | Visual | no | Buffington, J. M., & Montgomery, D. R. (1997). A systematic analysis of eight decades of incipient motion studies, with special reference to gravel- bedded rivers. Water Resources Research, 33(8), 1993–2029. doi: 10.1029/ 96WR03270
0.03 | 0.00102 | 0.00051 | 0.0255 | 2700 | Visual | no | Buffington, J. M., & Montgomery, D. R. (1997). A systematic analysis of eight decades of incipient motion studies, with special reference to gravel- bedded rivers. Water Resources Research, 33(8), 1993–2029. doi: 10.1029/ 96WR03271
0.035 | 0.00238 | 0.00055 | 0.0138 | 2700 | Visual | no | Buffington, J. M., & Montgomery, D. R. (1997). A systematic analysis of eight decades of incipient motion studies, with special reference to gravel- bedded rivers. Water Resources Research, 33(8), 1993–2029. doi: 10.1029/ 96WR03272
0.039 | 0.00133 | 0.00055 | 0.0275 | 2700 | Visual | no | Buffington, J. M., & Montgomery, D. R. (1997). A systematic analysis of eight decades of incipient motion studies, with special reference to gravel- bedded rivers. Water Resources Research, 33(8), 1993–2029. doi: 10.1029/ 96WR03273
0.038 | 0.00129 | 0.00055 | 0.0275 | 2700 | Visual | no | Buffington, J. M., & Montgomery, D. R. (1997). A systematic analysis of eight decades of incipient motion studies, with special reference to gravel- bedded rivers. Water Resources Research, 33(8), 1993–2029. doi: 10.1029/ 96WR03274
0.037 | 0.000629 | 0.00055 | 0.055 | 2700 | Visual | no | Buffington, J. M., & Montgomery, D. R. (1997). A systematic analysis of eight decades of incipient motion studies, with special reference to gravel- bedded rivers. Water Resources Research, 33(8), 1993–2029. doi: 10.1029/ 96WR03275
0.052 | 0.000858 | 0.00043 | 0.043 | 2650 | Visual | no | Buffington, J. M., & Montgomery, D. R. (1997). A systematic analysis of eight decades of incipient motion studies, with special reference to gravel- bedded rivers. Water Resources Research, 33(8), 1993–2029. doi: 10.1029/ 96WR03276
0.044 | 0.00145 | 0.00043 | 0.0215 | 2650 | Visual | no | Buffington, J. M., & Montgomery, D. R. (1997). A systematic analysis of eight decades of incipient motion studies, with special reference to gravel- bedded rivers. Water Resources Research, 33(8), 1993–2029. doi: 10.1029/ 96WR03277
0.052 | 0.00172 | 0.00043 | 0.0215 | 2650 | Visual | no | Buffington, J. M., & Montgomery, D. R. (1997). A systematic analysis of eight decades of incipient motion studies, with special reference to gravel- bedded rivers. Water Resources Research, 33(8), 1993–2029. doi: 10.1029/ 96WR03278
0.051 | 0.000842 | 0.00045 | 0.045 | 2650 | Visual | no | Buffington, J. M., & Montgomery, D. R. (1997). A systematic analysis of eight decades of incipient motion studies, with special reference to gravel- bedded rivers. Water Resources Research, 33(8), 1993–2029. doi: 10.1029/ 96WR03279
0.067 | 0.00111 | 0.00045 | 0.045 | 2650 | Visual | no | Buffington, J. M., & Montgomery, D. R. (1997). A systematic analysis of eight decades of incipient motion studies, with special reference to gravel- bedded rivers. Water Resources Research, 33(8), 1993–2029. doi: 10.1029/ 96WR03280
0.043 | 0.00071 | 0.00048 | 0.048 | 2650 | Visual | no | Buffington, J. M., & Montgomery, D. R. (1997). A systematic analysis of eight decades of incipient motion studies, with special reference to gravel- bedded rivers. Water Resources Research, 33(8), 1993–2029. doi: 10.1029/ 96WR03281
0.048 | 0.00158 | 0.00048 | 0.024 | 2650 | Visual | no | Buffington, J. M., & Montgomery, D. R. (1997). A systematic analysis of eight decades of incipient motion studies, with special reference to gravel- bedded rivers. Water Resources Research, 33(8), 1993–2029. doi: 10.1029/ 96WR03282
0.049 | 0.00162 | 0.00048 | 0.024 | 2650 | Visual | no | Buffington, J. M., & Montgomery, D. R. (1997). A systematic analysis of eight decades of incipient motion studies, with special reference to gravel- bedded rivers. Water Resources Research, 33(8), 1993–2029. doi: 10.1029/ 96WR03283
0.052 | 0.000858 | 0.00044 | 0.044 | 2650 | Visual | no | Buffington, J. M., & Montgomery, D. R. (1997). A systematic analysis of eight decades of incipient motion studies, with special reference to gravel- bedded rivers. Water Resources Research, 33(8), 1993–2029. doi: 10.1029/ 96WR03284
0.049 | 0.00162 | 0.00044 | 0.022 | 2650 | Visual | no | Buffington, J. M., & Montgomery, D. R. (1997). A systematic analysis of eight decades of incipient motion studies, with special reference to gravel- bedded rivers. Water Resources Research, 33(8), 1993–2029. doi: 10.1029/ 96WR03285
0.063 | 0.00208 | 0.00044 | 0.022 | 2650 | Visual | no | Buffington, J. M., & Montgomery, D. R. (1997). A systematic analysis of eight decades of incipient motion studies, with special reference to gravel- bedded rivers. Water Resources Research, 33(8), 1993–2029. doi: 10.1029/ 96WR03286
0.053 | 0.000875 | 0.0004 | 0.04 | 2650 | Visual | no | Buffington, J. M., & Montgomery, D. R. (1997). A systematic analysis of eight decades of incipient motion studies, with special reference to gravel- bedded rivers. Water Resources Research, 33(8), 1993–2029. doi: 10.1029/ 96WR03287
0.053 | 0.00175 | 0.0004 | 0.02 | 2650 | Visual | no | Buffington, J. M., & Montgomery, D. R. (1997). A systematic analysis of eight decades of incipient motion studies, with special reference to gravel- bedded rivers. Water Resources Research, 33(8), 1993–2029. doi: 10.1029/ 96WR03288
0.059 | 0.00195 | 0.0004 | 0.02 | 2650 | Visual | no | Buffington, J. M., & Montgomery, D. R. (1997). A systematic analysis of eight decades of incipient motion studies, with special reference to gravel- bedded rivers. Water Resources Research, 33(8), 1993–2029. doi: 10.1029/ 96WR03289
0.048 | 0.00158 | 0.00034 | 0.017 | 2650 | Visual | no | Buffington, J. M., & Montgomery, D. R. (1997). A systematic analysis of eight decades of incipient motion studies, with special reference to gravel- bedded rivers. Water Resources Research, 33(8), 1993–2029. doi: 10.1029/ 96WR03290
0.076 | 0.001 | 0.00025 | 0.0312 | 2650 | Visual | no | Buffington, J. M., & Montgomery, D. R. (1997). A systematic analysis of eight decades of incipient motion studies, with special reference to gravel- bedded rivers. Water Resources Research, 33(8), 1993–2029. doi: 10.1029/ 96WR03291
0.038 | 0.00251 | 0.004 | 0.1 | 2650 | Visual | yes | Buffington, J. M., & Montgomery, D. R. (1997). A systematic analysis of eight decades of incipient motion studies, with special reference to gravel- bedded rivers. Water Resources Research, 33(8), 1993–2029. doi: 10.1029/ 96WR03292
0.042 | 0.00347 | 0.004 | 0.08 | 2650 | Visual | yes | Buffington, J. M., & Montgomery, D. R. (1997). A systematic analysis of eight decades of incipient motion studies, with special reference to gravel- bedded rivers. Water Resources Research, 33(8), 1993–2029. doi: 10.1029/ 96WR03293
0.045 | 0.00446 | 0.004 | 0.0667 | 2650 | Visual | yes | Buffington, J. M., & Montgomery, D. R. (1997). A systematic analysis of eight decades of incipient motion studies, with special reference to gravel- bedded rivers. Water Resources Research, 33(8), 1993–2029. doi: 10.1029/ 96WR03294
0.074 | 0.000977 | 0.00018 | 0.0225 | 2650 | Visual | no | Buffington, J. M., & Montgomery, D. R. (1997). A systematic analysis of eight decades of incipient motion studies, with special reference to gravel- bedded rivers. Water Resources Research, 33(8), 1993–2029. doi: 10.1029/ 96WR03295
0.061 | 7.42e-05 | 0.000134 | 0.1675 | 2520 | Visual | no | Buffington, J. M., & Montgomery, D. R. (1997). A systematic analysis of eight decades of incipient motion studies, with special reference to gravel- bedded rivers. Water Resources Research, 33(8), 1993–2029. doi: 10.1029/ 96WR03296
0.022 | 0.0011 | 0.0043 | 0.1433 | 2660 | Visual | yes | Buffington, J. M., & Montgomery, D. R. (1997). A systematic analysis of eight decades of incipient motion studies, with special reference to gravel- bedded rivers. Water Resources Research, 33(8), 1993–2029. doi: 10.1029/ 96WR03297
0.026 | 0.00216 | 0.0043 | 0.086 | 2660 | Visual | yes | Buffington, J. M., & Montgomery, D. R. (1997). A systematic analysis of eight decades of incipient motion studies, with special reference to gravel- bedded rivers. Water Resources Research, 33(8), 1993–2029. doi: 10.1029/ 96WR03298
0.024 | 0.00478 | 0.0043 | 0.0358 | 2660 | Visual | yes | Buffington, J. M., & Montgomery, D. R. (1997). A systematic analysis of eight decades of incipient motion studies, with special reference to gravel- bedded rivers. Water Resources Research, 33(8), 1993–2029. doi: 10.1029/ 96WR03299
0.032 | 0.0101 | 0.0043 | 0.0226 | 2660 | Visual | yes | Buffington, J. M., & Montgomery, D. R. (1997). A systematic analysis of eight decades of incipient motion studies, with special reference to gravel- bedded rivers. Water Resources Research, 33(8), 1993–2029. doi: 10.1029/ 96WR03300
0.019 | 0.00126 | 0.0031 | 0.0775 | 2660 | Visual | yes | Buffington, J. M., & Montgomery, D. R. (1997). A systematic analysis of eight decades of incipient motion studies, with special reference to gravel- bedded rivers. Water Resources Research, 33(8), 1993–2029. doi: 10.1029/ 96WR03301
0.028 | 0.00232 | 0.0031 | 0.062 | 2660 | Visual | yes | Buffington, J. M., & Montgomery, D. R. (1997). A systematic analysis of eight decades of incipient motion studies, with special reference to gravel- bedded rivers. Water Resources Research, 33(8), 1993–2029. doi: 10.1029/ 96WR03302
0.029 | 0.00481 | 0.0031 | 0.031 | 2660 | Visual | yes | Buffington, J. M., & Montgomery, D. R. (1997). A systematic analysis of eight decades of incipient motion studies, with special reference to gravel- bedded rivers. Water Resources Research, 33(8), 1993–2029. doi: 10.1029/ 96WR03303
0.037 | 0.00983 | 0.0031 | 0.0194 | 2660 | Visual | yes | Buffington, J. M., & Montgomery, D. R. (1997). A systematic analysis of eight decades of incipient motion studies, with special reference to gravel- bedded rivers. Water Resources Research, 33(8), 1993–2029. doi: 10.1029/ 96WR03304
0.024 | 0.0012 | 0.0022 | 0.0733 | 2660 | Visual | yes | Buffington, J. M., & Montgomery, D. R. (1997). A systematic analysis of eight decades of incipient motion studies, with special reference to gravel- bedded rivers. Water Resources Research, 33(8), 1993–2029. doi: 10.1029/ 96WR03305
0.028 | 0.00232 | 0.0022 | 0.044 | 2660 | Visual | yes | Buffington, J. M., & Montgomery, D. R. (1997). A systematic analysis of eight decades of incipient motion studies, with special reference to gravel- bedded rivers. Water Resources Research, 33(8), 1993–2029. doi: 10.1029/ 96WR03306
0.029 | 0.00481 | 0.0022 | 0.022 | 2660 | Visual | yes | Buffington, J. M., & Montgomery, D. R. (1997). A systematic analysis of eight decades of incipient motion studies, with special reference to gravel- bedded rivers. Water Resources Research, 33(8), 1993–2029. doi: 10.1029/ 96WR03307
0.035 | 0.00988 | 0.0022 | 0.0129 | 2660 | Visual | yes | Buffington, J. M., & Montgomery, D. R. (1997). A systematic analysis of eight decades of incipient motion studies, with special reference to gravel- bedded rivers. Water Resources Research, 33(8), 1993–2029. doi: 10.1029/ 96WR03308
0.022 | 0.0011 | 0.0014 | 0.0467 | 2660 | Visual | yes | Buffington, J. M., & Montgomery, D. R. (1997). A systematic analysis of eight decades of incipient motion studies, with special reference to gravel- bedded rivers. Water Resources Research, 33(8), 1993–2029. doi: 10.1029/ 96WR03309
0.023 | 0.00229 | 0.0014 | 0.0233 | 2660 | Visual | yes | Buffington, J. M., & Montgomery, D. R. (1997). A systematic analysis of eight decades of incipient motion studies, with special reference to gravel- bedded rivers. Water Resources Research, 33(8), 1993–2029. doi: 10.1029/ 96WR03310
0.026 | 0.00475 | 0.0014 | 0.0127 | 2660 | Visual | yes | Buffington, J. M., & Montgomery, D. R. (1997). A systematic analysis of eight decades of incipient motion studies, with special reference to gravel- bedded rivers. Water Resources Research, 33(8), 1993–2029. doi: 10.1029/ 96WR03311
0.03 | 0.00996 | 0.0014 | 0.007 | 2660 | Visual | yes | Buffington, J. M., & Montgomery, D. R. (1997). A systematic analysis of eight decades of incipient motion studies, with special reference to gravel- bedded rivers. Water Resources Research, 33(8), 1993–2029. doi: 10.1029/ 96WR03312
0.021 | 0.00105 | 0.0038 | 0.1267 | 2660 | Visual | yes | Buffington, J. M., & Montgomery, D. R. (1997). A systematic analysis of eight decades of incipient motion studies, with special reference to gravel- bedded rivers. Water Resources Research, 33(8), 1993–2029. doi: 10.1029/ 96WR03313
0.023 | 0.00229 | 0.0038 | 0.0633 | 2660 | Visual | yes | Buffington, J. M., & Montgomery, D. R. (1997). A systematic analysis of eight decades of incipient motion studies, with special reference to gravel- bedded rivers. Water Resources Research, 33(8), 1993–2029. doi: 10.1029/ 96WR03314
0.033 | 0.00493 | 0.0038 | 0.0422 | 2660 | Visual | yes | Buffington, J. M., & Montgomery, D. R. (1997). A systematic analysis of eight decades of incipient motion studies, with special reference to gravel- bedded rivers. Water Resources Research, 33(8), 1993–2029. doi: 10.1029/ 96WR03315
0.034 | 0.00959 | 0.0038 | 0.0224 | 2660 | Visual | yes | Buffington, J. M., & Montgomery, D. R. (1997). A systematic analysis of eight decades of incipient motion studies, with special reference to gravel- bedded rivers. Water Resources Research, 33(8), 1993–2029. doi: 10.1029/ 96WR03316
0.026 | 0.00129 | 0.0017 | 0.0567 | 2660 | Visual | yes | Buffington, J. M., & Montgomery, D. R. (1997). A systematic analysis of eight decades of incipient motion studies, with special reference to gravel- bedded rivers. Water Resources Research, 33(8), 1993–2029. doi: 10.1029/ 96WR03317
0.028 | 0.00232 | 0.0017 | 0.034 | 2660 | Visual | yes | Buffington, J. M., & Montgomery, D. R. (1997). A systematic analysis of eight decades of incipient motion studies, with special reference to gravel- bedded rivers. Water Resources Research, 33(8), 1993–2029. doi: 10.1029/ 96WR03318
0.026 | 0.00475 | 0.0017 | 0.0155 | 2660 | Visual | yes | Buffington, J. M., & Montgomery, D. R. (1997). A systematic analysis of eight decades of incipient motion studies, with special reference to gravel- bedded rivers. Water Resources Research, 33(8), 1993–2029. doi: 10.1029/ 96WR03319
0.03 | 0.00996 | 0.0017 | 0.0085 | 2660 | Visual | yes | Buffington, J. M., & Montgomery, D. R. (1997). A systematic analysis of eight decades of incipient motion studies, with special reference to gravel- bedded rivers. Water Resources Research, 33(8), 1993–2029. doi: 10.1029/ 96WR03320
0.033 | 0.000554 | 0.0032 | 0.32 | 2680 | Visual | yes | Buffington, J. M., & Montgomery, D. R. (1997). A systematic analysis of eight decades of incipient motion studies, with special reference to gravel- bedded rivers. Water Resources Research, 33(8), 1993–2029. doi: 10.1029/ 96WR03321
0.032 | 0.00108 | 0.0027 | 0.135 | 2680 | Visual | yes | Buffington, J. M., & Montgomery, D. R. (1997). A systematic analysis of eight decades of incipient motion studies, with special reference to gravel- bedded rivers. Water Resources Research, 33(8), 1993–2029. doi: 10.1029/ 96WR03322
0.037 | 0.00124 | 0.0038 | 0.19 | 2680 | Visual | yes | Buffington, J. M., & Montgomery, D. R. (1997). A systematic analysis of eight decades of incipient motion studies, with special reference to gravel- bedded rivers. Water Resources Research, 33(8), 1993–2029. doi: 10.1029/ 96WR03323
0.03 | 0.000504 | 0.0036 | 0.36 | 2680 | Visual | yes | Buffington, J. M., & Montgomery, D. R. (1997). A systematic analysis of eight decades of incipient motion studies, with special reference to gravel- bedded rivers. Water Resources Research, 33(8), 1993–2029. doi: 10.1029/ 96WR03324
0.039 | 0.00197 | 0.00366 | 0.122 | 2680 | Visual | yes | Buffington, J. M., & Montgomery, D. R. (1997). A systematic analysis of eight decades of incipient motion studies, with special reference to gravel- bedded rivers. Water Resources Research, 33(8), 1993–2029. doi: 10.1029/ 96WR03325
0.04 | 0.00403 | 0.00366 | 0.061 | 2680 | Visual | yes | Buffington, J. M., & Montgomery, D. R. (1997). A systematic analysis of eight decades of incipient motion studies, with special reference to gravel- bedded rivers. Water Resources Research, 33(8), 1993–2029. doi: 10.1029/ 96WR03326
0.037 | 0.00373 | 0.0085 | 0.1417 | 2680 | Visual | yes | Buffington, J. M., & Montgomery, D. R. (1997). A systematic analysis of eight decades of incipient motion studies, with special reference to gravel- bedded rivers. Water Resources Research, 33(8), 1993–2029. doi: 10.1029/ 96WR03327
0.05 | 0.0084 | 0.0074 | 0.074 | 2680 | Visual | yes | Buffington, J. M., & Montgomery, D. R. (1997). A systematic analysis of eight decades of incipient motion studies, with special reference to gravel- bedded rivers. Water Resources Research, 33(8), 1993–2029. doi: 10.1029/ 96WR03328
0.047 | 0.0079 | 0.0085 | 0.085 | 2680 | Visual | yes | Buffington, J. M., & Montgomery, D. R. (1997). A systematic analysis of eight decades of incipient motion studies, with special reference to gravel- bedded rivers. Water Resources Research, 33(8), 1993–2029. doi: 10.1029/ 96WR03329
0.04 | 0.00874 | 0.00314 | 0.0242 | 2680 | Visual | yes | Buffington, J. M., & Montgomery, D. R. (1997). A systematic analysis of eight decades of incipient motion studies, with special reference to gravel- bedded rivers. Water Resources Research, 33(8), 1993–2029. doi: 10.1029/ 96WR03330
0.033 | 0.000554 | 0.00186 | 0.186 | 2680 | Visual | yes | Buffington, J. M., & Montgomery, D. R. (1997). A systematic analysis of eight decades of incipient motion studies, with special reference to gravel- bedded rivers. Water Resources Research, 33(8), 1993–2029. doi: 10.1029/ 96WR03331
0.025 | 0.00042 | 0.00314 | 0.314 | 2680 | Visual | yes | Buffington, J. M., & Montgomery, D. R. (1997). A systematic analysis of eight decades of incipient motion studies, with special reference to gravel- bedded rivers. Water Resources Research, 33(8), 1993–2029. doi: 10.1029/ 96WR03332
0.033 | 0.00111 | 0.0031 | 0.155 | 2680 | Visual | yes | Buffington, J. M., & Montgomery, D. R. (1997). A systematic analysis of eight decades of incipient motion studies, with special reference to gravel- bedded rivers. Water Resources Research, 33(8), 1993–2029. doi: 10.1029/ 96WR03333
0.038 | 0.00192 | 0.00366 | 0.122 | 2680 | Visual | yes | Buffington, J. M., & Montgomery, D. R. (1997). A systematic analysis of eight decades of incipient motion studies, with special reference to gravel- bedded rivers. Water Resources Research, 33(8), 1993–2029. doi: 10.1029/ 96WR03334
0.04 | 0.00134 | 0.00306 | 0.153 | 2680 | Visual | yes | Buffington, J. M., & Montgomery, D. R. (1997). A systematic analysis of eight decades of incipient motion studies, with special reference to gravel- bedded rivers. Water Resources Research, 33(8), 1993–2029. doi: 10.1029/ 96WR03335
0.04 | 0.00134 | 0.00258 | 0.129 | 2680 | Visual | yes | Buffington, J. M., & Montgomery, D. R. (1997). A systematic analysis of eight decades of incipient motion studies, with special reference to gravel- bedded rivers. Water Resources Research, 33(8), 1993–2029. doi: 10.1029/ 96WR03336
0.048 | 0.00403 | 0.00261 | 0.0522 | 2680 | Visual | yes | Buffington, J. M., & Montgomery, D. R. (1997). A systematic analysis of eight decades of incipient motion studies, with special reference to gravel- bedded rivers. Water Resources Research, 33(8), 1993–2029. doi: 10.1029/ 96WR03337
0.05 | 0.0042 | 0.00404 | 0.0808 | 2680 | Visual | yes | Buffington, J. M., & Montgomery, D. R. (1997). A systematic analysis of eight decades of incipient motion studies, with special reference to gravel- bedded rivers. Water Resources Research, 33(8), 1993–2029. doi: 10.1029/ 96WR03338
0.043 | 0.00722 | 0.00434 | 0.0434 | 2680 | Visual | yes | Buffington, J. M., & Montgomery, D. R. (1997). A systematic analysis of eight decades of incipient motion studies, with special reference to gravel- bedded rivers. Water Resources Research, 33(8), 1993–2029. doi: 10.1029/ 96WR03339
0.043 | 0.00795 | 0.0021 | 0.0191 | 2680 | Visual | yes | Buffington, J. M., & Montgomery, D. R. (1997). A systematic analysis of eight decades of incipient motion studies, with special reference to gravel- bedded rivers. Water Resources Research, 33(8), 1993–2029. doi: 10.1029/ 96WR03340
0.043 | 0.00722 | 0.00314 | 0.0314 | 2680 | Visual | yes | Buffington, J. M., & Montgomery, D. R. (1997). A systematic analysis of eight decades of incipient motion studies, with special reference to gravel- bedded rivers. Water Resources Research, 33(8), 1993–2029. doi: 10.1029/ 96WR03341
0.036 | 0.000173 | 0.0004 | 0.1333 | 2600 | Visual | no | Buffington, J. M., & Montgomery, D. R. (1997). A systematic analysis of eight decades of incipient motion studies, with special reference to gravel- bedded rivers. Water Resources Research, 33(8), 1993–2029. doi: 10.1029/ 96WR03342
0.097 | 0.000144 | 0.000102 | 0.1133 | 2650 | Visual | no | Buffington, J. M., & Montgomery, D. R. (1997). A systematic analysis of eight decades of incipient motion studies, with special reference to gravel- bedded rivers. Water Resources Research, 33(8), 1993–2029. doi: 10.1029/ 96WR03343
0.126 | 0.000208 | 0.000102 | 0.102 | 2650 | Visual | no | Buffington, J. M., & Montgomery, D. R. (1997). A systematic analysis of eight decades of incipient motion studies, with special reference to gravel- bedded rivers. Water Resources Research, 33(8), 1993–2029. doi: 10.1029/ 96WR03344
0.12 | 0.000198 | 0.000102 | 0.102 | 2650 | Visual | no | Buffington, J. M., & Montgomery, D. R. (1997). A systematic analysis of eight decades of incipient motion studies, with special reference to gravel- bedded rivers. Water Resources Research, 33(8), 1993–2029. doi: 10.1029/ 96WR03345
0.226 | 0.000168 | 3.7e-05 | 0.074 | 2490 | Visual | no | Buffington, J. M., & Montgomery, D. R. (1997). A systematic analysis of eight decades of incipient motion studies, with special reference to gravel- bedded rivers. Water Resources Research, 33(8), 1993–2029. doi: 10.1029/ 96WR03346
0.228 | 0.00017 | 3.7e-05 | 0.074 | 2490 | Visual | no | Buffington, J. M., & Montgomery, D. R. (1997). A systematic analysis of eight decades of incipient motion studies, with special reference to gravel- bedded rivers. Water Resources Research, 33(8), 1993–2029. doi: 10.1029/ 96WR03347
0.03 | 0.00185 | 0.0062 | 0.155 | 2540 | Visual | yes | Buffington, J. M., & Montgomery, D. R. (1997). A systematic analysis of eight decades of incipient motion studies, with special reference to gravel- bedded rivers. Water Resources Research, 33(8), 1993–2029. doi: 10.1029/ 96WR03348
0.032 | 0.00197 | 0.0062 | 0.155 | 2540 | Visual | yes | Buffington, J. M., & Montgomery, D. R. (1997). A systematic analysis of eight decades of incipient motion studies, with special reference to gravel- bedded rivers. Water Resources Research, 33(8), 1993–2029. doi: 10.1029/ 96WR03349
0.03 | 0.00231 | 0.0062 | 0.124 | 2540 | Visual | yes | Buffington, J. M., & Montgomery, D. R. (1997). A systematic analysis of eight decades of incipient motion studies, with special reference to gravel- bedded rivers. Water Resources Research, 33(8), 1993–2029. doi: 10.1029/ 96WR03350
0.041 | 0.00316 | 0.0062 | 0.124 | 2540 | Visual | yes | Buffington, J. M., & Montgomery, D. R. (1997). A systematic analysis of eight decades of incipient motion studies, with special reference to gravel- bedded rivers. Water Resources Research, 33(8), 1993–2029. doi: 10.1029/ 96WR03351
0.038 | 0.00351 | 0.0062 | 0.1033 | 2540 | Visual | yes | Buffington, J. M., & Montgomery, D. R. (1997). A systematic analysis of eight decades of incipient motion studies, with special reference to gravel- bedded rivers. Water Resources Research, 33(8), 1993–2029. doi: 10.1029/ 96WR03352
0.032 | 0.00345 | 0.0062 | 0.0886 | 2540 | Visual | yes | Buffington, J. M., & Montgomery, D. R. (1997). A systematic analysis of eight decades of incipient motion studies, with special reference to gravel- bedded rivers. Water Resources Research, 33(8), 1993–2029. doi: 10.1029/ 96WR03353
0.036 | 0.00388 | 0.0062 | 0.0886 | 2540 | Visual | yes | Buffington, J. M., & Montgomery, D. R. (1997). A systematic analysis of eight decades of incipient motion studies, with special reference to gravel- bedded rivers. Water Resources Research, 33(8), 1993–2029. doi: 10.1029/ 96WR03354
0.032 | 0.00542 | 0.0062 | 0.0564 | 2540 | Visual | yes | Buffington, J. M., & Montgomery, D. R. (1997). A systematic analysis of eight decades of incipient motion studies, with special reference to gravel- bedded rivers. Water Resources Research, 33(8), 1993–2029. doi: 10.1029/ 96WR03355
0.023 | 0.00425 | 0.0062 | 0.0517 | 2540 | Visual | yes | Buffington, J. M., & Montgomery, D. R. (1997). A systematic analysis of eight decades of incipient motion studies, with special reference to gravel- bedded rivers. Water Resources Research, 33(8), 1993–2029. doi: 10.1029/ 96WR03356
0.05 | 0.0038 | 0.0085 | 0.17 | 2520 | Visual | yes | Buffington, J. M., & Montgomery, D. R. (1997). A systematic analysis of eight decades of incipient motion studies, with special reference to gravel- bedded rivers. Water Resources Research, 33(8), 1993–2029. doi: 10.1029/ 96WR03357
0.056 | 0.00596 | 0.0085 | 0.1214 | 2520 | Visual | yes | Buffington, J. M., & Montgomery, D. R. (1997). A systematic analysis of eight decades of incipient motion studies, with special reference to gravel- bedded rivers. Water Resources Research, 33(8), 1993–2029. doi: 10.1029/ 96WR03358
0.037 | 0.00787 | 0.0085 | 0.0607 | 2520 | Visual | yes | Buffington, J. M., & Montgomery, D. R. (1997). A systematic analysis of eight decades of incipient motion studies, with special reference to gravel- bedded rivers. Water Resources Research, 33(8), 1993–2029. doi: 10.1029/ 96WR03359
0.039 | 0.0166 | 0.0085 | 0.0304 | 2520 | Visual | yes | Buffington, J. M., & Montgomery, D. R. (1997). A systematic analysis of eight decades of incipient motion studies, with special reference to gravel- bedded rivers. Water Resources Research, 33(8), 1993–2029. doi: 10.1029/ 96WR03360
0.037 | 0.00619 | 0.02 | 0.1818 | 2520 | Visual | yes | Buffington, J. M., & Montgomery, D. R. (1997). A systematic analysis of eight decades of incipient motion studies, with special reference to gravel- bedded rivers. Water Resources Research, 33(8), 1993–2029. doi: 10.1029/ 96WR03361
0.031 | 0.0066 | 0.02 | 0.1429 | 2520 | Visual | yes | Buffington, J. M., & Montgomery, D. R. (1997). A systematic analysis of eight decades of incipient motion studies, with special reference to gravel- bedded rivers. Water Resources Research, 33(8), 1993–2029. doi: 10.1029/ 96WR03362
0.036 | 0.00985 | 0.02 | 0.1111 | 2520 | Visual | yes | Buffington, J. M., & Montgomery, D. R. (1997). A systematic analysis of eight decades of incipient motion studies, with special reference to gravel- bedded rivers. Water Resources Research, 33(8), 1993–2029. doi: 10.1029/ 96WR03363
0.031 | 0.0108 | 0.02 | 0.087 | 2520 | Visual | yes | Buffington, J. M., & Montgomery, D. R. (1997). A systematic analysis of eight decades of incipient motion studies, with special reference to gravel- bedded rivers. Water Resources Research, 33(8), 1993–2029. doi: 10.1029/ 96WR03364
0.027 | 0.0135 | 0.02 | 0.0606 | 2520 | Visual | yes | Buffington, J. M., & Montgomery, D. R. (1997). A systematic analysis of eight decades of incipient motion studies, with special reference to gravel- bedded rivers. Water Resources Research, 33(8), 1993–2029. doi: 10.1029/ 96WR03365
0.032 | 0.019 | 0.02 | 0.0513 | 2520 | Visual | yes | Buffington, J. M., & Montgomery, D. R. (1997). A systematic analysis of eight decades of incipient motion studies, with special reference to gravel- bedded rivers. Water Resources Research, 33(8), 1993–2029. doi: 10.1029/ 96WR03366
0.031 | 0.0259 | 0.02 | 0.0364 | 2520 | Visual | yes | Buffington, J. M., & Montgomery, D. R. (1997). A systematic analysis of eight decades of incipient motion studies, with special reference to gravel- bedded rivers. Water Resources Research, 33(8), 1993–2029. doi: 10.1029/ 96WR03367
0.037 | 0.00165 | 0.005 | 0.1667 | 2490 | Visual | yes | Buffington, J. M., & Montgomery, D. R. (1997). A systematic analysis of eight decades of incipient motion studies, with special reference to gravel- bedded rivers. Water Resources Research, 33(8), 1993–2029. doi: 10.1029/ 96WR03368
0.039 | 0.00232 | 0.005 | 0.125 | 2490 | Visual | yes | Buffington, J. M., & Montgomery, D. R. (1997). A systematic analysis of eight decades of incipient motion studies, with special reference to gravel- bedded rivers. Water Resources Research, 33(8), 1993–2029. doi: 10.1029/ 96WR03369
0.042 | 0.0025 | 0.005 | 0.125 | 2490 | Visual | yes | Buffington, J. M., & Montgomery, D. R. (1997). A systematic analysis of eight decades of incipient motion studies, with special reference to gravel- bedded rivers. Water Resources Research, 33(8), 1993–2029. doi: 10.1029/ 96WR03370
0.038 | 0.00226 | 0.005 | 0.125 | 2490 | Visual | yes | Buffington, J. M., & Montgomery, D. R. (1997). A systematic analysis of eight decades of incipient motion studies, with special reference to gravel- bedded rivers. Water Resources Research, 33(8), 1993–2029. doi: 10.1029/ 96WR03371
0.037 | 0.00276 | 0.005 | 0.1 | 2490 | Visual | yes | Buffington, J. M., & Montgomery, D. R. (1997). A systematic analysis of eight decades of incipient motion studies, with special reference to gravel- bedded rivers. Water Resources Research, 33(8), 1993–2029. doi: 10.1029/ 96WR03372
0.027 | 0.00322 | 0.005 | 0.0625 | 2490 | Visual | yes | Buffington, J. M., & Montgomery, D. R. (1997). A systematic analysis of eight decades of incipient motion studies, with special reference to gravel- bedded rivers. Water Resources Research, 33(8), 1993–2029. doi: 10.1029/ 96WR03373
0.026 | 0.000215 | 0.0003 | 0.06 | 2650 | Visual | no | Buffington, J. M., & Montgomery, D. R. (1997). A systematic analysis of eight decades of incipient motion studies, with special reference to gravel- bedded rivers. Water Resources Research, 33(8), 1993–2029. doi: 10.1029/ 96WR03374
0.023 | 0.00228 | 0.00357 | 0.0595 | 2650 | Visual | yes | Buffington, J. M., & Montgomery, D. R. (1997). A systematic analysis of eight decades of incipient motion studies, with special reference to gravel- bedded rivers. Water Resources Research, 33(8), 1993–2029. doi: 10.1029/ 96WR03375
0.027 | 0.00356 | 0.00357 | 0.0446 | 2650 | Visual | yes | Buffington, J. M., & Montgomery, D. R. (1997). A systematic analysis of eight decades of incipient motion studies, with special reference to gravel- bedded rivers. Water Resources Research, 33(8), 1993–2029. doi: 10.1029/ 96WR03376
0.029 | 0.00909 | 0.00357 | 0.0188 | 2650 | Visual | yes | Buffington, J. M., & Montgomery, D. R. (1997). A systematic analysis of eight decades of incipient motion studies, with special reference to gravel- bedded rivers. Water Resources Research, 33(8), 1993–2029. doi: 10.1029/ 96WR03377
0.023 | 0.00114 | 0.00179 | 0.0597 | 2650 | Visual | yes | Buffington, J. M., & Montgomery, D. R. (1997). A systematic analysis of eight decades of incipient motion studies, with special reference to gravel- bedded rivers. Water Resources Research, 33(8), 1993–2029. doi: 10.1029/ 96WR03378
0.025 | 0.00165 | 0.00179 | 0.0447 | 2650 | Visual | yes | Buffington, J. M., & Montgomery, D. R. (1997). A systematic analysis of eight decades of incipient motion studies, with special reference to gravel- bedded rivers. Water Resources Research, 33(8), 1993–2029. doi: 10.1029/ 96WR03379
0.019 | 0.00188 | 0.00179 | 0.0298 | 2650 | Visual | yes | Buffington, J. M., & Montgomery, D. R. (1997). A systematic analysis of eight decades of incipient motion studies, with special reference to gravel- bedded rivers. Water Resources Research, 33(8), 1993–2029. doi: 10.1029/ 96WR03380
0.017 | 0.00224 | 0.00179 | 0.0224 | 2650 | Visual | yes | Buffington, J. M., & Montgomery, D. R. (1997). A systematic analysis of eight decades of incipient motion studies, with special reference to gravel- bedded rivers. Water Resources Research, 33(8), 1993–2029. doi: 10.1029/ 96WR03381
0.017 | 0.000281 | 0.000895 | 0.0895 | 2650 | Visual | no | Buffington, J. M., & Montgomery, D. R. (1997). A systematic analysis of eight decades of incipient motion studies, with special reference to gravel- bedded rivers. Water Resources Research, 33(8), 1993–2029. doi: 10.1029/ 96WR03382
0.021 | 0.000693 | 0.000895 | 0.0447 | 2650 | Visual | no | Buffington, J. M., & Montgomery, D. R. (1997). A systematic analysis of eight decades of incipient motion studies, with special reference to gravel- bedded rivers. Water Resources Research, 33(8), 1993–2029. doi: 10.1029/ 96WR03383
0.018 | 0.000594 | 0.000895 | 0.0447 | 2650 | Visual | no | Buffington, J. M., & Montgomery, D. R. (1997). A systematic analysis of eight decades of incipient motion studies, with special reference to gravel- bedded rivers. Water Resources Research, 33(8), 1993–2029. doi: 10.1029/ 96WR03384
0.02 | 0.00132 | 0.000895 | 0.0224 | 2650 | Visual | no | Buffington, J. M., & Montgomery, D. R. (1997). A systematic analysis of eight decades of incipient motion studies, with special reference to gravel- bedded rivers. Water Resources Research, 33(8), 1993–2029. doi: 10.1029/ 96WR03385
0.02 | 0.000198 | 0.000508 | 0.0847 | 2650 | Visual | no | Buffington, J. M., & Montgomery, D. R. (1997). A systematic analysis of eight decades of incipient motion studies, with special reference to gravel- bedded rivers. Water Resources Research, 33(8), 1993–2029. doi: 10.1029/ 96WR03386
0.024 | 0.000356 | 0.000508 | 0.0564 | 2650 | Visual | no | Buffington, J. M., & Montgomery, D. R. (1997). A systematic analysis of eight decades of incipient motion studies, with special reference to gravel- bedded rivers. Water Resources Research, 33(8), 1993–2029. doi: 10.1029/ 96WR03387
0.022 | 0.000363 | 0.000508 | 0.0508 | 2650 | Visual | no | Buffington, J. M., & Montgomery, D. R. (1997). A systematic analysis of eight decades of incipient motion studies, with special reference to gravel- bedded rivers. Water Resources Research, 33(8), 1993–2029. doi: 10.1029/ 96WR03388
0.025 | 0.000825 | 0.000508 | 0.0254 | 2650 | Visual | no | Buffington, J. M., & Montgomery, D. R. (1997). A systematic analysis of eight decades of incipient motion studies, with special reference to gravel- bedded rivers. Water Resources Research, 33(8), 1993–2029. doi: 10.1029/ 96WR03389
0.029 | 0.000239 | 0.000359 | 0.0718 | 2650 | Visual | no | Buffington, J. M., & Montgomery, D. R. (1997). A systematic analysis of eight decades of incipient motion studies, with special reference to gravel- bedded rivers. Water Resources Research, 33(8), 1993–2029. doi: 10.1029/ 96WR03390
0.026 | 0.000413 | 0.000359 | 0.0598 | 3650 | Visual | no | Buffington, J. M., & Montgomery, D. R. (1997). A systematic analysis of eight decades of incipient motion studies, with special reference to gravel- bedded rivers. Water Resources Research, 33(8), 1993–2029. doi: 10.1029/ 96WR03391
0.027 | 0.000401 | 0.000359 | 0.0399 | 2650 | Visual | no | Buffington, J. M., & Montgomery, D. R. (1997). A systematic analysis of eight decades of incipient motion studies, with special reference to gravel- bedded rivers. Water Resources Research, 33(8), 1993–2029. doi: 10.1029/ 96WR03392
0.023 | 0.00152 | 0.000359 | 0.009 | 2650 | Visual | no | Buffington, J. M., & Montgomery, D. R. (1997). A systematic analysis of eight decades of incipient motion studies, with special reference to gravel- bedded rivers. Water Resources Research, 33(8), 1993–2029. doi: 10.1029/ 96WR03393
0.032 | 0.000158 | 0.000254 | 0.0847 | 2650 | Visual | no | Buffington, J. M., & Montgomery, D. R. (1997). A systematic analysis of eight decades of incipient motion studies, with special reference to gravel- bedded rivers. Water Resources Research, 33(8), 1993–2029. doi: 10.1029/ 96WR03394
0.035 | 0.000231 | 0.000254 | 0.0635 | 2650 | Visual | no | Buffington, J. M., & Montgomery, D. R. (1997). A systematic analysis of eight decades of incipient motion studies, with special reference to gravel- bedded rivers. Water Resources Research, 33(8), 1993–2029. doi: 10.1029/ 96WR03395
0.041 | 0.000541 | 0.000254 | 0.0318 | 2650 | Visual | no | Buffington, J. M., & Montgomery, D. R. (1997). A systematic analysis of eight decades of incipient motion studies, with special reference to gravel- bedded rivers. Water Resources Research, 33(8), 1993–2029. doi: 10.1029/ 96WR03396
0.039 | 0.000129 | 0.00018 | 0.09 | 2650 | Visual | no | Buffington, J. M., & Montgomery, D. R. (1997). A systematic analysis of eight decades of incipient motion studies, with special reference to gravel- bedded rivers. Water Resources Research, 33(8), 1993–2029. doi: 10.1029/ 96WR03397
0.046 | 0.00038 | 0.00018 | 0.036 | 2650 | Visual | no | Buffington, J. M., & Montgomery, D. R. (1997). A systematic analysis of eight decades of incipient motion studies, with special reference to gravel- bedded rivers. Water Resources Research, 33(8), 1993–2029. doi: 10.1029/ 96WR03398
0.052 | 0.000172 | 0.000127 | 0.0635 | 2650 | Visual | no | Buffington, J. M., & Montgomery, D. R. (1997). A systematic analysis of eight decades of incipient motion studies, with special reference to gravel- bedded rivers. Water Resources Research, 33(8), 1993–2029. doi: 10.1029/ 96WR03399
0.052 | 0.000172 | 0.000127 | 0.0635 | 2650 | Visual | no | Buffington, J. M., & Montgomery, D. R. (1997). A systematic analysis of eight decades of incipient motion studies, with special reference to gravel- bedded rivers. Water Resources Research, 33(8), 1993–2029. doi: 10.1029/ 96WR03400
0.04 | 0.00066 | 0.000127 | 0.0127 | 2650 | Visual | no | Buffington, J. M., & Montgomery, D. R. (1997). A systematic analysis of eight decades of incipient motion studies, with special reference to gravel- bedded rivers. Water Resources Research, 33(8), 1993–2029. doi: 10.1029/ 96WR03401
0.056 | 0.000622 | 0.00018 | 0.06 | 4700 | Visual | no | Buffington, J. M., & Montgomery, D. R. (1997). A systematic analysis of eight decades of incipient motion studies, with special reference to gravel- bedded rivers. Water Resources Research, 33(8), 1993–2029. doi: 10.1029/ 96WR03402
0.056 | 0.00104 | 0.00018 | 0.036 | 4700 | Visual | no | Buffington, J. M., & Montgomery, D. R. (1997). A systematic analysis of eight decades of incipient motion studies, with special reference to gravel- bedded rivers. Water Resources Research, 33(8), 1993–2029. doi: 10.1029/ 96WR03403
0.062 | 0.00138 | 0.00018 | 0.03 | 4700 | Visual | no | Buffington, J. M., & Montgomery, D. R. (1997). A systematic analysis of eight decades of incipient motion studies, with special reference to gravel- bedded rivers. Water Resources Research, 33(8), 1993–2029. doi: 10.1029/ 96WR03404
0.058 | 0.000429 | 0.000127 | 0.0635 | 4700 | Visual | no | Buffington, J. M., & Montgomery, D. R. (1997). A systematic analysis of eight decades of incipient motion studies, with special reference to gravel- bedded rivers. Water Resources Research, 33(8), 1993–2029. doi: 10.1029/ 96WR03405
0.06 | 0.000444 | 0.000127 | 0.0635 | 4700 | Visual | no | Buffington, J. M., & Montgomery, D. R. (1997). A systematic analysis of eight decades of incipient motion studies, with special reference to gravel- bedded rivers. Water Resources Research, 33(8), 1993–2029. doi: 10.1029/ 96WR03406
0.059 | 0.000655 | 0.000127 | 0.0423 | 4700 | Visual | no | Buffington, J. M., & Montgomery, D. R. (1997). A systematic analysis of eight decades of incipient motion studies, with special reference to gravel- bedded rivers. Water Resources Research, 33(8), 1993–2029. doi: 10.1029/ 96WR03407
0.063 | 0.000932 | 0.000127 | 0.0318 | 4700 | Visual | no | Buffington, J. M., & Montgomery, D. R. (1997). A systematic analysis of eight decades of incipient motion studies, with special reference to gravel- bedded rivers. Water Resources Research, 33(8), 1993–2029. doi: 10.1029/ 96WR03408
0.057 | 0.000211 | 9e-05 | 0.09 | 4700 | Visual | no | Buffington, J. M., & Montgomery, D. R. (1997). A systematic analysis of eight decades of incipient motion studies, with special reference to gravel- bedded rivers. Water Resources Research, 33(8), 1993–2029. doi: 10.1029/ 96WR03409
0.07 | 0.000518 | 9e-05 | 0.045 | 4700 | Visual | no | Buffington, J. M., & Montgomery, D. R. (1997). A systematic analysis of eight decades of incipient motion studies, with special reference to gravel- bedded rivers. Water Resources Research, 33(8), 1993–2029. doi: 10.1029/ 96WR03410
0.058 | 0.000429 | 9e-05 | 0.045 | 4700 | Visual | no | Buffington, J. M., & Montgomery, D. R. (1997). A systematic analysis of eight decades of incipient motion studies, with special reference to gravel- bedded rivers. Water Resources Research, 33(8), 1993–2029. doi: 10.1029/ 96WR03411
0.081 | 0.0012 | 9e-05 | 0.0225 | 4700 | Visual | no | Buffington, J. M., & Montgomery, D. R. (1997). A systematic analysis of eight decades of incipient motion studies, with special reference to gravel- bedded rivers. Water Resources Research, 33(8), 1993–2029. doi: 10.1029/ 96WR03412
0.039 | 0.00064 | 0.0009 | 0.09 | 2640 | Visual | no | Buffington, J. M., & Montgomery, D. R. (1997). A systematic analysis of eight decades of incipient motion studies, with special reference to gravel- bedded rivers. Water Resources Research, 33(8), 1993–2029. doi: 10.1029/ 96WR03413
0.038 | 0.00125 | 0.0018 | 0.09 | 2640 | Visual | yes | Buffington, J. M., & Montgomery, D. R. (1997). A systematic analysis of eight decades of incipient motion studies, with special reference to gravel- bedded rivers. Water Resources Research, 33(8), 1993–2029. doi: 10.1029/ 96WR03414
0.047 | 0.00308 | 0.0033 | 0.0825 | 2640 | Visual | yes | Buffington, J. M., & Montgomery, D. R. (1997). A systematic analysis of eight decades of incipient motion studies, with special reference to gravel- bedded rivers. Water Resources Research, 33(8), 1993–2029. doi: 10.1029/ 96WR03415
0.043 | 0.00308 | 0.0018 | 0.09 | 4580 | Visual | yes | Buffington, J. M., & Montgomery, D. R. (1997). A systematic analysis of eight decades of incipient motion studies, with special reference to gravel- bedded rivers. Water Resources Research, 33(8), 1993–2029. doi: 10.1029/ 96WR03416
0.039 | 0.000133 | 0.0015 | 0.15 | 1340 | Visual | yes | Buffington, J. M., & Montgomery, D. R. (1997). A systematic analysis of eight decades of incipient motion studies, with special reference to gravel- bedded rivers. Water Resources Research, 33(8), 1993–2029. doi: 10.1029/ 96WR03417
0.031 | 0.000508 | 0.0009 | 0.09 | 2640 | Visual | no | Buffington, J. M., & Montgomery, D. R. (1997). A systematic analysis of eight decades of incipient motion studies, with special reference to gravel- bedded rivers. Water Resources Research, 33(8), 1993–2029. doi: 10.1029/ 96WR03418
0.03 | 0.000984 | 0.0018 | 0.09 | 2640 | Visual | yes | Buffington, J. M., & Montgomery, D. R. (1997). A systematic analysis of eight decades of incipient motion studies, with special reference to gravel- bedded rivers. Water Resources Research, 33(8), 1993–2029. doi: 10.1029/ 96WR03419
0.037 | 0.00243 | 0.0033 | 0.0825 | 2640 | Visual | yes | Buffington, J. M., & Montgomery, D. R. (1997). A systematic analysis of eight decades of incipient motion studies, with special reference to gravel- bedded rivers. Water Resources Research, 33(8), 1993–2029. doi: 10.1029/ 96WR03420
0.035 | 0.00251 | 0.0018 | 0.09 | 4580 | Visual | yes | Buffington, J. M., & Montgomery, D. R. (1997). A systematic analysis of eight decades of incipient motion studies, with special reference to gravel- bedded rivers. Water Resources Research, 33(8), 1993–2029. doi: 10.1029/ 96WR03421
0.031 | 0.000105 | 0.0015 | 0.15 | 1340 | Visual | yes | Buffington, J. M., & Montgomery, D. R. (1997). A systematic analysis of eight decades of incipient motion studies, with special reference to gravel- bedded rivers. Water Resources Research, 33(8), 1993–2029. doi: 10.1029/ 96WR03422
0.027 | 0.000443 | 0.0009 | 0.09 | 2640 | Visual | no | Buffington, J. M., & Montgomery, D. R. (1997). A systematic analysis of eight decades of incipient motion studies, with special reference to gravel- bedded rivers. Water Resources Research, 33(8), 1993–2029. doi: 10.1029/ 96WR03423
0.026 | 0.000853 | 0.0018 | 0.09 | 2640 | Visual | yes | Buffington, J. M., & Montgomery, D. R. (1997). A systematic analysis of eight decades of incipient motion studies, with special reference to gravel- bedded rivers. Water Resources Research, 33(8), 1993–2029. doi: 10.1029/ 96WR03424
0.031 | 0.00203 | 0.0033 | 0.0825 | 2640 | Visual | yes | Buffington, J. M., & Montgomery, D. R. (1997). A systematic analysis of eight decades of incipient motion studies, with special reference to gravel- bedded rivers. Water Resources Research, 33(8), 1993–2029. doi: 10.1029/ 96WR03425
0.028 | 0.002 | 0.0018 | 0.09 | 4580 | Visual | yes | Buffington, J. M., & Montgomery, D. R. (1997). A systematic analysis of eight decades of incipient motion studies, with special reference to gravel- bedded rivers. Water Resources Research, 33(8), 1993–2029. doi: 10.1029/ 96WR03426
0.026 | 8.84e-05 | 0.0015 | 0.15 | 1340 | Visual | yes | Buffington, J. M., & Montgomery, D. R. (1997). A systematic analysis of eight decades of incipient motion studies, with special reference to gravel- bedded rivers. Water Resources Research, 33(8), 1993–2029. doi: 10.1029/ 96WR03427
0.025 | 0.00041 | 0.0009 | 0.09 | 2640 | Visual | no | Buffington, J. M., & Montgomery, D. R. (1997). A systematic analysis of eight decades of incipient motion studies, with special reference to gravel- bedded rivers. Water Resources Research, 33(8), 1993–2029. doi: 10.1029/ 96WR03428
0.021 | 0.000689 | 0.0018 | 0.09 | 2640 | Visual | yes | Buffington, J. M., & Montgomery, D. R. (1997). A systematic analysis of eight decades of incipient motion studies, with special reference to gravel- bedded rivers. Water Resources Research, 33(8), 1993–2029. doi: 10.1029/ 96WR03429
0.027 | 0.00177 | 0.0033 | 0.0825 | 2640 | Visual | yes | Buffington, J. M., & Montgomery, D. R. (1997). A systematic analysis of eight decades of incipient motion studies, with special reference to gravel- bedded rivers. Water Resources Research, 33(8), 1993–2029. doi: 10.1029/ 96WR03430
0.023 | 0.00165 | 0.0018 | 0.09 | 4580 | Visual | yes | Buffington, J. M., & Montgomery, D. R. (1997). A systematic analysis of eight decades of incipient motion studies, with special reference to gravel- bedded rivers. Water Resources Research, 33(8), 1993–2029. doi: 10.1029/ 96WR03431
0.024 | 8.16e-05 | 0.0015 | 0.15 | 1340 | Visual | yes | Buffington, J. M., & Montgomery, D. R. (1997). A systematic analysis of eight decades of incipient motion studies, with special reference to gravel- bedded rivers. Water Resources Research, 33(8), 1993–2029. doi: 10.1029/ 96WR03432
0.018 | 0.00508 | 0.00671 | 0.0395 | 2660 | Visual | yes | Buffington, J. M., & Montgomery, D. R. (1997). A systematic analysis of eight decades of incipient motion studies, with special reference to gravel- bedded rivers. Water Resources Research, 33(8), 1993–2029. doi: 10.1029/ 96WR03433
0.025 | 0.00498 | 0.00571 | 0.0476 | 2660 | Visual | yes | Buffington, J. M., & Montgomery, D. R. (1997). A systematic analysis of eight decades of incipient motion studies, with special reference to gravel- bedded rivers. Water Resources Research, 33(8), 1993–2029. doi: 10.1029/ 96WR03434
0.021 | 0.00321 | 0.00326 | 0.0362 | 2700 | Visual | yes | Buffington, J. M., & Montgomery, D. R. (1997). A systematic analysis of eight decades of incipient motion studies, with special reference to gravel- bedded rivers. Water Resources Research, 33(8), 1993–2029. doi: 10.1029/ 96WR03435
0.021 | 0.00321 | 0.00326 | 0.0362 | 2700 | Visual | yes | Buffington, J. M., & Montgomery, D. R. (1997). A systematic analysis of eight decades of incipient motion studies, with special reference to gravel- bedded rivers. Water Resources Research, 33(8), 1993–2029. doi: 10.1029/ 96WR03436
0.034 | 0.0101 | 0.00221 | 0.011 | 2490 | Visual | yes | Buffington, J. M., & Montgomery, D. R. (1997). A systematic analysis of eight decades of incipient motion studies, with special reference to gravel- bedded rivers. Water Resources Research, 33(8), 1993–2029. doi: 10.1029/ 96WR03437
0.024 | 0.00174 | 0.00163 | 0.0326 | 2450 | Visual | yes | Buffington, J. M., & Montgomery, D. R. (1997). A systematic analysis of eight decades of incipient motion studies, with special reference to gravel- bedded rivers. Water Resources Research, 33(8), 1993–2029. doi: 10.1029/ 96WR03438
0.024 | 0.00174 | 0.00163 | 0.0326 | 2450 | Visual | yes | Buffington, J. M., & Montgomery, D. R. (1997). A systematic analysis of eight decades of incipient motion studies, with special reference to gravel- bedded rivers. Water Resources Research, 33(8), 1993–2029. doi: 10.1029/ 96WR03439
0.094 | 0.000109 | 6.6e-05 | 0.0943 | 2650 | Visual | no | Buffington, J. M., & Montgomery, D. R. (1997). A systematic analysis of eight decades of incipient motion studies, with special reference to gravel- bedded rivers. Water Resources Research, 33(8), 1993–2029. doi: 10.1029/ 96WR03440
0.121 | 0.00016 | 6.6e-05 | 0.0825 | 2650 | Visual | no | Buffington, J. M., & Montgomery, D. R. (1997). A systematic analysis of eight decades of incipient motion studies, with special reference to gravel- bedded rivers. Water Resources Research, 33(8), 1993–2029. doi: 10.1029/ 96WR03441
0.127 | 0.00021 | 6.6e-05 | 0.066 | 2650 | Visual | no | Buffington, J. M., & Montgomery, D. R. (1997). A systematic analysis of eight decades of incipient motion studies, with special reference to gravel- bedded rivers. Water Resources Research, 33(8), 1993–2029. doi: 10.1029/ 96WR03442
0.122 | 0.000403 | 6.6e-05 | 0.033 | 2650 | Visual | no | Buffington, J. M., & Montgomery, D. R. (1997). A systematic analysis of eight decades of incipient motion studies, with special reference to gravel- bedded rivers. Water Resources Research, 33(8), 1993–2029. doi: 10.1029/ 96WR03443
0.126 | 0.000624 | 6.6e-05 | 0.022 | 2650 | Visual | no | Buffington, J. M., & Montgomery, D. R. (1997). A systematic analysis of eight decades of incipient motion studies, with special reference to gravel- bedded rivers. Water Resources Research, 33(8), 1993–2029. doi: 10.1029/ 96WR03444
0.155 | 0.000102 | 4.5e-05 | 0.1125 | 2650 | Visual | no | Buffington, J. M., & Montgomery, D. R. (1997). A systematic analysis of eight decades of incipient motion studies, with special reference to gravel- bedded rivers. Water Resources Research, 33(8), 1993–2029. doi: 10.1029/ 96WR03445
0.147 | 0.000146 | 4.5e-05 | 0.075 | 2650 | Visual | no | Buffington, J. M., & Montgomery, D. R. (1997). A systematic analysis of eight decades of incipient motion studies, with special reference to gravel- bedded rivers. Water Resources Research, 33(8), 1993–2029. doi: 10.1029/ 96WR03446
0.134 | 0.000177 | 4.5e-05 | 0.0562 | 2650 | Visual | no | Buffington, J. M., & Montgomery, D. R. (1997). A systematic analysis of eight decades of incipient motion studies, with special reference to gravel- bedded rivers. Water Resources Research, 33(8), 1993–2029. doi: 10.1029/ 96WR03447
0.127 | 0.00021 | 4.5e-05 | 0.045 | 2650 | Visual | no | Buffington, J. M., & Montgomery, D. R. (1997). A systematic analysis of eight decades of incipient motion studies, with special reference to gravel- bedded rivers. Water Resources Research, 33(8), 1993–2029. doi: 10.1029/ 96WR03448
0.14 | 0.000462 | 4.5e-05 | 0.0225 | 2650 | Visual | no | Buffington, J. M., & Montgomery, D. R. (1997). A systematic analysis of eight decades of incipient motion studies, with special reference to gravel- bedded rivers. Water Resources Research, 33(8), 1993–2029. doi: 10.1029/ 96WR03449
0.14 | 6.93e-05 | 3e-05 | 0.1 | 2650 | Visual | no | Buffington, J. M., & Montgomery, D. R. (1997). A systematic analysis of eight decades of incipient motion studies, with special reference to gravel- bedded rivers. Water Resources Research, 33(8), 1993–2029. doi: 10.1029/ 96WR03450
0.133 | 8.78e-05 | 3e-05 | 0.075 | 2650 | Visual | no | Buffington, J. M., & Montgomery, D. R. (1997). A systematic analysis of eight decades of incipient motion studies, with special reference to gravel- bedded rivers. Water Resources Research, 33(8), 1993–2029. doi: 10.1029/ 96WR03451
0.164 | 0.000135 | 3e-05 | 0.06 | 2650 | Visual | no | Buffington, J. M., & Montgomery, D. R. (1997). A systematic analysis of eight decades of incipient motion studies, with special reference to gravel- bedded rivers. Water Resources Research, 33(8), 1993–2029. doi: 10.1029/ 96WR03452
0.161 | 0.000213 | 3e-05 | 0.0375 | 2650 | Visual | no | Buffington, J. M., & Montgomery, D. R. (1997). A systematic analysis of eight decades of incipient motion studies, with special reference to gravel- bedded rivers. Water Resources Research, 33(8), 1993–2029. doi: 10.1029/ 96WR03453
0.165 | 0.000272 | 3e-05 | 0.03 | 2650 | Visual | no | Buffington, J. M., & Montgomery, D. R. (1997). A systematic analysis of eight decades of incipient motion studies, with special reference to gravel- bedded rivers. Water Resources Research, 33(8), 1993–2029. doi: 10.1029/ 96WR03454
0.198 | 6.53e-05 | 1.5e-05 | 0.075 | 2650 | Visual | no | Buffington, J. M., & Montgomery, D. R. (1997). A systematic analysis of eight decades of incipient motion studies, with special reference to gravel- bedded rivers. Water Resources Research, 33(8), 1993–2029. doi: 10.1029/ 96WR03455
0.07 | 0.000487 | 7.6e-05 | 0.019 | 2740 | Visual | no | Buffington, J. M., & Montgomery, D. R. (1997). A systematic analysis of eight decades of incipient motion studies, with special reference to gravel- bedded rivers. Water Resources Research, 33(8), 1993–2029. doi: 10.1029/ 96WR03456
0.062 | 0.000432 | 7.6e-05 | 0.019 | 2740 | Visual | no | Buffington, J. M., & Montgomery, D. R. (1997). A systematic analysis of eight decades of incipient motion studies, with special reference to gravel- bedded rivers. Water Resources Research, 33(8), 1993–2029. doi: 10.1029/ 96WR03457
0.055 | 0.000287 | 5.3e-05 | 0.0177 | 2740 | Visual | no | Buffington, J. M., & Montgomery, D. R. (1997). A systematic analysis of eight decades of incipient motion studies, with special reference to gravel- bedded rivers. Water Resources Research, 33(8), 1993–2029. doi: 10.1029/ 96WR03458
0.07 | 0.000365 | 5.3e-05 | 0.0177 | 2740 | Visual | no | Buffington, J. M., & Montgomery, D. R. (1997). A systematic analysis of eight decades of incipient motion studies, with special reference to gravel- bedded rivers. Water Resources Research, 33(8), 1993–2029. doi: 10.1029/ 96WR03459
0.061 | 0.000212 | 4.2e-05 | 0.021 | 2740 | Visual | no | Buffington, J. M., & Montgomery, D. R. (1997). A systematic analysis of eight decades of incipient motion studies, with special reference to gravel- bedded rivers. Water Resources Research, 33(8), 1993–2029. doi: 10.1029/ 96WR03460
0.068 | 0.000237 | 4.2e-05 | 0.021 | 2740 | Visual | no | Buffington, J. M., & Montgomery, D. R. (1997). A systematic analysis of eight decades of incipient motion studies, with special reference to gravel- bedded rivers. Water Resources Research, 33(8), 1993–2029. doi: 10.1029/ 96WR03461
0.063 | 0.000219 | 3.3e-05 | 0.0165 | 2740 | Visual | no | Buffington, J. M., & Montgomery, D. R. (1997). A systematic analysis of eight decades of incipient motion studies, with special reference to gravel- bedded rivers. Water Resources Research, 33(8), 1993–2029. doi: 10.1029/ 96WR03462
0.076 | 0.000264 | 3.3e-05 | 0.0165 | 2740 | Visual | no | Buffington, J. M., & Montgomery, D. R. (1997). A systematic analysis of eight decades of incipient motion studies, with special reference to gravel- bedded rivers. Water Resources Research, 33(8), 1993–2029. doi: 10.1029/ 96WR03463
0.092 | 0.00016 | 2.4e-05 | 0.024 | 2740 | Visual | no | Buffington, J. M., & Montgomery, D. R. (1997). A systematic analysis of eight decades of incipient motion studies, with special reference to gravel- bedded rivers. Water Resources Research, 33(8), 1993–2029. doi: 10.1029/ 96WR03464
0.087 | 0.000151 | 2.4e-05 | 0.024 | 2740 | Visual | no | Buffington, J. M., & Montgomery, D. R. (1997). A systematic analysis of eight decades of incipient motion studies, with special reference to gravel- bedded rivers. Water Resources Research, 33(8), 1993–2029. doi: 10.1029/ 96WR03465
0.14 | 0.000244 | 1.6e-05 | 0.016 | 2740 | Visual | no | Buffington, J. M., & Montgomery, D. R. (1997). A systematic analysis of eight decades of incipient motion studies, with special reference to gravel- bedded rivers. Water Resources Research, 33(8), 1993–2029. doi: 10.1029/ 96WR03466
0.03 | 0.00594 | 0.00056 | 0.0047 | 2650 | Visual | no | Buffington, J. M., & Montgomery, D. R. (1997). A systematic analysis of eight decades of incipient motion studies, with special reference to gravel- bedded rivers. Water Resources Research, 33(8), 1993–2029. doi: 10.1029/ 96WR03467
0.113 | 0.00373 | 0.0001 | 0.005 | 2650 | Visual | no | Buffington, J. M., & Montgomery, D. R. (1997). A systematic analysis of eight decades of incipient motion studies, with special reference to gravel- bedded rivers. Water Resources Research, 33(8), 1993–2029. doi: 10.1029/ 96WR03468
0.036 | 0.00535 | 0.0004 | 0.0044 | 2650 | Visual | no | Buffington, J. M., & Montgomery, D. R. (1997). A systematic analysis of eight decades of incipient motion studies, with special reference to gravel- bedded rivers. Water Resources Research, 33(8), 1993–2029. doi: 10.1029/ 96WR03469
0.053 | 0.00262 | 0.00019 | 0.0063 | 2650 | Visual | no | Buffington, J. M., & Montgomery, D. R. (1997). A systematic analysis of eight decades of incipient motion studies, with special reference to gravel- bedded rivers. Water Resources Research, 33(8), 1993–2029. doi: 10.1029/ 96WR03470
0.079 | 0.00356 | 0.00014 | 0.0047 | 2500 | Visual | no | Buffington, J. M., & Montgomery, D. R. (1997). A systematic analysis of eight decades of incipient motion studies, with special reference to gravel- bedded rivers. Water Resources Research, 33(8), 1993–2029. doi: 10.1029/ 96WR03471
0.178 | 0.0264 | 0.001 | 0.0111 | 2650 | Visual | no | Buffington, J. M., & Montgomery, D. R. (1997). A systematic analysis of eight decades of incipient motion studies, with special reference to gravel- bedded rivers. Water Resources Research, 33(8), 1993–2029. doi: 10.1029/ 96WR03472
0.156 | 0.0618 | 0.00188 | 0.0078 | 2650 | Visual | no | Buffington, J. M., & Montgomery, D. R. (1997). A systematic analysis of eight decades of incipient motion studies, with special reference to gravel- bedded rivers. Water Resources Research, 33(8), 1993–2029. doi: 10.1029/ 96WR03473
0.135 | 0.0846 | 0.00286 | 0.0075 | 2650 | Visual | no | Buffington, J. M., & Montgomery, D. R. (1997). A systematic analysis of eight decades of incipient motion studies, with special reference to gravel- bedded rivers. Water Resources Research, 33(8), 1993–2029. doi: 10.1029/ 96WR03474
0.172 | 0.0114 | 0.00056 | 0.014 | 2650 | Visual | no | Buffington, J. M., & Montgomery, D. R. (1997). A systematic analysis of eight decades of incipient motion studies, with special reference to gravel- bedded rivers. Water Resources Research, 33(8), 1993–2029. doi: 10.1029/ 96WR03475
0.11 | 0.0182 | 0.001 | 0.01 | 2650 | Visual | no | Buffington, J. M., & Montgomery, D. R. (1997). A systematic analysis of eight decades of incipient motion studies, with special reference to gravel- bedded rivers. Water Resources Research, 33(8), 1993–2029. doi: 10.1029/ 96WR03476
0.092 | 0.0455 | 0.00188 | 0.0063 | 2650 | Visual | yes | Buffington, J. M., & Montgomery, D. R. (1997). A systematic analysis of eight decades of incipient motion studies, with special reference to gravel- bedded rivers. Water Resources Research, 33(8), 1993–2029. doi: 10.1029/ 96WR03477
0.141 | 0.00931 | 0.00056 | 0.014 | 2650 | Visual | no | Buffington, J. M., & Montgomery, D. R. (1997). A systematic analysis of eight decades of incipient motion studies, with special reference to gravel- bedded rivers. Water Resources Research, 33(8), 1993–2029. doi: 10.1029/ 96WR03478
0.086 | 0.0582 | 0.00286 | 0.007 | 2650 | Visual | no | Buffington, J. M., & Montgomery, D. R. (1997). A systematic analysis of eight decades of incipient motion studies, with special reference to gravel- bedded rivers. Water Resources Research, 33(8), 1993–2029. doi: 10.1029/ 96WR03479
0.091 | 0.0375 | 0.00286 | 0.0114 | 2650 | Visual | yes | Buffington, J. M., & Montgomery, D. R. (1997). A systematic analysis of eight decades of incipient motion studies, with special reference to gravel- bedded rivers. Water Resources Research, 33(8), 1993–2029. doi: 10.1029/ 96WR03480
0.134 | 0.0155 | 0.001 | 0.0143 | 2650 | Visual | no | Buffington, J. M., & Montgomery, D. R. (1997). A systematic analysis of eight decades of incipient motion studies, with special reference to gravel- bedded rivers. Water Resources Research, 33(8), 1993–2029. doi: 10.1029/ 96WR03481
0.143 | 0.00708 | 0.00056 | 0.0187 | 2650 | Visual | no | Buffington, J. M., & Montgomery, D. R. (1997). A systematic analysis of eight decades of incipient motion studies, with special reference to gravel- bedded rivers. Water Resources Research, 33(8), 1993–2029. doi: 10.1029/ 96WR03482
0.11 | 0.029 | 0.00188 | 0.0117 | 2650 | Visual | yes | Buffington, J. M., & Montgomery, D. R. (1997). A systematic analysis of eight decades of incipient motion studies, with special reference to gravel- bedded rivers. Water Resources Research, 33(8), 1993–2029. doi: 10.1029/ 96WR03483
0.14 | 0.00924 | 0.00056 | 0.014 | 2650 | Visual | no | Buffington, J. M., & Montgomery, D. R. (1997). A systematic analysis of eight decades of incipient motion studies, with special reference to gravel- bedded rivers. Water Resources Research, 33(8), 1993–2029. doi: 10.1029/ 96WR03484
0.069 | 0.0353 | 0.00286 | 0.0092 | 2650 | Visual | yes | Buffington, J. M., & Montgomery, D. R. (1997). A systematic analysis of eight decades of incipient motion studies, with special reference to gravel- bedded rivers. Water Resources Research, 33(8), 1993–2029. doi: 10.1029/ 96WR03485
0.086 | 0.0255 | 0.00188 | 0.0104 | 2650 | Visual | yes | Buffington, J. M., & Montgomery, D. R. (1997). A systematic analysis of eight decades of incipient motion studies, with special reference to gravel- bedded rivers. Water Resources Research, 33(8), 1993–2029. doi: 10.1029/ 96WR03486
0.106 | 0.0157 | 0.001 | 0.0111 | 2650 | Visual | no | Buffington, J. M., & Montgomery, D. R. (1997). A systematic analysis of eight decades of incipient motion studies, with special reference to gravel- bedded rivers. Water Resources Research, 33(8), 1993–2029. doi: 10.1029/ 96WR03487
0.03 | 2.25e-07 | 0.00036 | 24 | 1500 | Visual | no | Buffington, J. M., & Montgomery, D. R. (1997). A systematic analysis of eight decades of incipient motion studies, with special reference to gravel- bedded rivers. Water Resources Research, 33(8), 1993–2029. doi: 10.1029/ 96WR03488
0.07 | 5.25e-07 | 0.00035 | 23.3333 | 1500 | Visual | no | Buffington, J. M., & Montgomery, D. R. (1997). A systematic analysis of eight decades of incipient motion studies, with special reference to gravel- bedded rivers. Water Resources Research, 33(8), 1993–2029. doi: 10.1029/ 96WR03489
0.047 | 5.41e-07 | 0.00035 | 15.2174 | 1500 | Visual | no | Buffington, J. M., & Montgomery, D. R. (1997). A systematic analysis of eight decades of incipient motion studies, with special reference to gravel- bedded rivers. Water Resources Research, 33(8), 1993–2029. doi: 10.1029/ 96WR03490
0.025 | 0.00166 | 0.0005 | 0.0125 | 2660 | Visual | no | Buffington, J. M., & Montgomery, D. R. (1997). A systematic analysis of eight decades of incipient motion studies, with special reference to gravel- bedded rivers. Water Resources Research, 33(8), 1993–2029. doi: 10.1029/ 96WR03491
0.021 | 0.00149 | 0.0005 | 0.0125 | 2770 | Visual | no | Buffington, J. M., & Montgomery, D. R. (1997). A systematic analysis of eight decades of incipient motion studies, with special reference to gravel- bedded rivers. Water Resources Research, 33(8), 1993–2029. doi: 10.1029/ 96WR03492
0.025 | 0.00173 | 0.0005 | 0.0125 | 2730 | Visual | no | Buffington, J. M., & Montgomery, D. R. (1997). A systematic analysis of eight decades of incipient motion studies, with special reference to gravel- bedded rivers. Water Resources Research, 33(8), 1993–2029. doi: 10.1029/ 96WR03493
0.022 | 0.00132 | 0.0005 | 0.0125 | 2500 | Visual | no | Buffington_1997

## Helley
sample number | C axis (B) | B axis (m) | A axis (m) | density (kg/m3) | volume (m3) | flow velocity (m/s)
30 | 0.12192 | 0.1524 | 0.36576 | 2720 | 0.00283 | 1.3413
18 | 0.1524 | 0.18288 | 0.3048 | 2700 | 0.003679 | 1.3614
17 | 0.1524 | 0.16764 | 0.25908 | 2700 | 0.00283 | 1.4216
15 | 0.16764 | 0.19812 | 0.381 | 2850 | 0.005377 | 1.4296
32 | 0.1524 | 0.2286 | 0.42672 | 2720 | 0.006226 | 1.518
33 | 0.18288 | 0.21336 | 0.32004 | 2720 | 0.005377 | 1.522
23 | 0.19812 | 0.27432 | 0.50292 | 2720 | 0.01132 | 1.5381
8 | 0.18288 | 0.25908 | 0.51816 | 2720 | 0.010188 | 1.5702
9 | 0.27432 | 0.27432 | 0.59436 | 2710 | 0.015848 | 1.5983
37 | 0.09144 | 0.21336 | 0.25908 | 2740 | 0.001981 | 1.6063
28 | 0.19812 | 0.3048 | 0.57912 | 2720 | 0.014433 | 1.6304
7 | 0.18288 | 0.27432 | 0.48768 | 2850 | 0.010188 | 1.6625
12 | 0.2286 | 0.2286 | 0.41148 | 3100 | 0.009056 | 1.6706
4 | 0.1524 | 0.21336 | 0.39624 | 2740 | 0.005377 | 1.6907
11 | 0.13716 | 0.24384 | 0.44196 | 2720 | 0.006226 | 1.7107
6 | 0.18288 | 0.28956 | 0.36576 | 2720 | 0.008207 | 1.7188
13 | 0.2286 | 0.2286 | 0.28956 | 2650 | 0.006226 | 1.771
21 | 0.27432 | 0.28956 | 0.42672 | 2720 | 0.01415 | 1.775
16 | 0.16764 | 0.33528 | 0.4572 | 2700 | 0.010754 | 1.779
34 | 0.1524 | 0.3048 | 0.36576 | 2720 | 0.007075 | 1.8513
1 | 0.21336 | 0.25908 | 0.39624 | 2640 | 0.009056 | 1.8513
26 | 0.27432 | 0.33528 | 0.51816 | 2650 | 0.01981 | 1.9075
29 | 0.19812 | 0.3048 | 0.36576 | 2650 | 0.009339 | 1.9477
2 | 0.10668 | 0.33528 | 0.36576 | 2720 | 0.005377 | 1.9557
35 | 0.13716 | 0.28956 | 0.381 | 2850 | 0.006509 | 2.0079
3 | 0.09144 | 0.32004 | 0.42672 | 2850 | 0.005094 | 2.044
27 | 0.28956 | 0.41148 | 0.51816 | 2850 | 0.025753 | 2.2047
19 | 0.24384 | 0.28956 | 0.44196 | 2850 | 0.013018 | 2.2248
14 | 0.18288 | 0.3048 | 0.48768 | 2850 | 0.01981 | 2.2368
24 | 0.16764 | 0.39624 | 0.47244 | 2850 | 0.012735 | 2.2408
22 | 0.24384 | 0.33528 | 0.35052 | 2850 | 0.011886 | 2.3251
25 | 0.21336 | 0.44196 | 0.51816 | 2650 | 0.020376 | 2.3814
36 | 0.36576 | 0.4572 | 0.6096 | 2850 | 0.04245 | 2.5581
31 | 0.24384 | 0.51816 | 0.57912 | 2650 | 0.030564 | 2.5942
10 | 0.16764 | 0.381 | 0.50292 | 2700 | 0.013301 | 2.6344
20 | 0.18288 | 0.42672 | 0.47244 | 2850 | 0.015282 | 2.9797

## Wu_Shih_Exp1
time relative to incipient motion (s) | flow velocity (m/s)
-2.9993 | 0.19588
-2.8969 | 0.19687
-2.7987 | 0.19442
-2.7005 | 0.19737
-2.5981 | 0.19689
-2.5 | 0.19347
-2.3976 | 0.19593
-2.2953 | 0.19495
-2.1971 | 0.19693
-2.0989 | 0.19497
-1.9965 | 0.19596
-1.8982 | 0.19989
-1.8 | 0.19843
-1.6978 | 0.19353
-1.5954 | 0.19845
-1.4973 | 0.19208
-1.3991 | 0.18963
-1.2926 | 0.19209
-1.1943 | 0.19652
-1.0962 | 0.18966
-0.99379 | 0.19653
-0.89555 | 0.19703
-0.79326 | 0.19557
-0.69505 | 0.19459
-0.60092 | 0.19411
-0.49449 | 0.1951
-0.39621 | 0.19854
-0.29383 | 0.20248
-0.19553 | 0.2069
-0.097022 | 0.22408
0.0015263 | 0.24372
0.10389 | 0.24667
0.20605 | 0.23687
0.30432 | 0.23933
0.40255 | 0.23934
0.50487 | 0.23984
0.60714 | 0.23641
0.70544 | 0.24083
0.80773 | 0.23937
0.90596 | 0.23938
1.0083 | 0.2384
1.1066 | 0.24234
1.2088 | 0.2394
1.307 | 0.23352
1.4052 | 0.23353
1.5075 | 0.23599
1.6018 | 0.24238
1.7081 | 0.23552
1.8064 | 0.23945
1.9005 | 0.23995
2.0069 | 0.23849
2.1051 | 0.23506
2.2033 | 0.23409
2.3056 | 0.2336
2.4039 | 0.23754
2.5103 | 0.24
2.6126 | 0.23854
2.7026 | 0.23707
2.8049 | 0.23512
2.9072 | 0.22924

## Wu_Shih_Exp2
time relative to incipient motion (s) | flow velocity (m/s)
-2.9963 | 0.12884
-2.8986 | 0.12852
-2.7958 | 0.1307
-2.6981 | 0.12789
-2.5953 | 0.12788
-2.4976 | 0.12788
-2.3948 | 0.12818
-2.2971 | 0.12724
-2.1994 | 0.12817
-2.0966 | 0.1291
-1.9989 | 0.12629
-1.8961 | 0.1266
-1.7984 | 0.12753
-1.6956 | 0.12846
-1.5979 | 0.12845
-1.5002 | 0.12782
-1.3974 | 0.12563
-1.2997 | 0.12625
-1.1968 | 0.12906
-1.0992 | 0.12624
-0.99634 | 0.1278
-0.8987 | 0.12592
-0.79581 | 0.12872
-0.69815 | 0.12747
-0.60046 | 0.12747
-0.49763 | 0.12777
-0.39991 | 0.12933
-0.29705 | 0.13088
-0.19424 | 0.13025
-0.09646 | 0.13462
0.0065278 | 0.14242
0.099118 | 0.1446
0.20189 | 0.14178
0.30477 | 0.14458
0.39743 | 0.14989
0.50042 | 0.15768
0.59822 | 0.16361
0.70106 | 0.16391
0.79873 | 0.16329
0.90157 | 0.1639
1.0044 | 0.16484
1.1022 | 0.16764
1.1998 | 0.16639
1.3027 | 0.16732
1.3952 | 0.16606
1.498 | 0.16419
1.6009 | 0.16793
1.6985 | 0.1648
1.8013 | 0.16511
1.8991 | 0.1676
2.0019 | 0.16822
2.0996 | 0.16634
2.1973 | 0.16758
2.3001 | 0.1682
2.3978 | 0.16882
2.4955 | 0.16975
2.5983 | 0.16943
2.7011 | 0.16693
2.7937 | 0.16818
2.9017 | 0.16973